## Dati input
Parameter | Value
battery_capacity_kwh | 7300
battery_soc_initial | 0.5
battery_efficiency_ch | 0.92
battery_efficiency_dis | 0.92
battery_max_charge_kw | 1700
battery_max_discharge_kw | 1700
battery_depth_of_discharge | 0.8
electrolyzer_specific_consumption_kwh_per_kg | 55.5
electrolyzer_nominal_capacity_kw | 1159.4
grid_emission_factor_kgCO2_per_kwh | 0.23
co2_threshold_tCO2_per_tH2 | 3
h2_storage_capacity_kg | 400
h2_storage_initial_kg | 400
compressor_rate_kg_per_h | 21
truck_fill_mass_kg | 440
h2_storage_min_level_kg | 152
h2_storage_max_outflow_rate_kg_per_h | 72
compressor_power_kw | 52
battery_max_charge_soc_limit_percent | 0.8
battery_min_discharge_soc_limit_percent | 0.2

## Hourly_Data
timestamp | pv_gen_kw | batt_soc_kwh | h2_prod_kg | h2_from_pv | h2_from_battery | h2_from_grid | grid_draw_kwh | co2_emitted_kg | storage_kg | 211_release_kg | comp_to_truck_kg | comp_to_storage_kg | truck_fill_kg | electrolyzer_kwh | compressor_kwh | truck_index
1990-01-01 | 0 | 3650 | 0 | 0 | 0 | 0 | 0 | 0 | 400 | 0 | 0 | 0 | 0 | 0 | 0 | 1
1990-01-01 01:00 | 0 | 3650 | 0 | 0 | 0 | 0 | 0 | 0 | 400 | 0 | 0 | 0 | 0 | 0 | 0 | 1
1990-01-01 02:00 | 0 | 3650 | 0 | 0 | 0 | 0 | 0 | 0 | 400 | 0 | 0 | 0 | 0 | 0 | 0 | 1
1990-01-01 03:00 | 0 | 3650 | 0 | 0 | 0 | 0 | 0 | 0 | 400 | 0 | 0 | 0 | 0 | 0 | 0 | 1
1990-01-01 04:00 | 0 | 3650 | 0 | 0 | 0 | 0 | 0 | 0 | 400 | 0 | 0 | 0 | 0 | 0 | 0 | 1
1990-01-01 05:00 | 0 | 3650 | 0 | 0 | 0 | 0 | 0 | 0 | 400 | 0 | 0 | 0 | 0 | 0 | 0 | 1
1990-01-01 06:00 | 0 | 2333.5567 | 20.8901 | 0 | 20.8901 | 0 | 0 | 0 | 348.8901 | 51.1099 | 72 | 0 | 72 | 1159.4 | 51.7278 | 1
1990-01-01 07:00 | 0 | 1460 | 20.8901 | 0 | 14.4806 | 6.4095 | 407.4557 | 93.7148 | 297.7802 | 51.1099 | 72 | 0 | 144 | 1159.4 | 51.7278 | 1
1990-01-01 08:00 | 304.73 | 1460 | 20.8901 | 5.4906 | 0 | 15.3995 | 906.3978 | 208.4715 | 246.6703 | 51.1099 | 72 | 0 | 216 | 1159.4 | 51.7278 | 1
1990-01-01 09:00 | 815.33 | 1460 | 14.6906 | 14.6906 | 0 | 0 | 36.3768 | 8.3667 | 189.3609 | 57.3094 | 72 | 0 | 288 | 815.33 | 36.3768 | 1
1990-01-01 10:00 | 1247.8 | 1485.1021 | 20.8901 | 20.8901 | 0 | 0 | 0 | 0 | 152 | 37.3609 | 58.251 | 0 | 346.251 | 1159.4 | 51.7278 | 1
1990-01-01 11:00 | 1479.5 | 1723.3682 | 20.8901 | 20.8901 | 0 | 0 | 0 | 0 | 152 | 0 | 20.8901 | 0 | 367.1411 | 1159.4 | 51.7278 | 1
1990-01-01 12:00 | 1494.9 | 1975.8023 | 20.8901 | 20.8901 | 0 | 0 | 0 | 0 | 152 | 0 | 20.8901 | 0 | 388.0312 | 1159.4 | 51.7278 | 1
1990-01-01 13:00 | 1429.6 | 2168.1603 | 20.8901 | 20.8901 | 0 | 0 | 0 | 0 | 152 | 0 | 20.8901 | 0 | 408.9213 | 1159.4 | 51.7278 | 1
1990-01-01 14:00 | 1091 | 2037.5866 | 20.8901 | 19.6577 | 1.2324 | 0 | 0 | 0 | 152 | 0 | 20.8901 | 0 | 429.8114 | 1159.4 | 51.7278 | 1
1990-01-01 15:00 | 513.47 | 1460 | 18.8261 | 9.2517 | 9.5744 | 0 | 46.6171 | 10.7219 | 160.6375 | 0 | 10.1886 | 8.6375 | 440 | 1044.8497 | 46.6171 | 1
1990-01-01 16:00 | 54.648 | 1460 | 20.8901 | 0.98465 | 0 | 19.9054 | 1156.4798 | 265.9904 | 152 | 8.6375 | 29.5276 | 0 | 29.5276 | 1159.4 | 51.7278 | 2
1990-01-01 17:00 | 0 | 1460 | 20.8901 | 0 | 0 | 20.8901 | 1211.1278 | 278.5594 | 152 | 0 | 20.8901 | 0 | 50.4177 | 1159.4 | 51.7278 | 2
1990-01-01 18:00 | 0 | 1460 | 0 | 0 | 0 | 0 | 0 | 0 | 152 | 0 | 0 | 0 | 50.4177 | 0 | 0 | 2
1990-01-01 19:00 | 0 | 1460 | 0 | 0 | 0 | 0 | 0 | 0 | 152 | 0 | 0 | 0 | 50.4177 | 0 | 0 | 2
1990-01-01 20:00 | 0 | 1460 | 0 | 0 | 0 | 0 | 0 | 0 | 152 | 0 | 0 | 0 | 50.4177 | 0 | 0 | 2
1990-01-01 21:00 | 0 | 1460 | 0 | 0 | 0 | 0 | 0 | 0 | 152 | 0 | 0 | 0 | 50.4177 | 0 | 0 | 2
1990-01-01 22:00 | 0 | 1460 | 0 | 0 | 0 | 0 | 0 | 0 | 152 | 0 | 0 | 0 | 50.4177 | 0 | 0 | 2
1990-01-01 23:00 | 0 | 1460 | 0 | 0 | 0 | 0 | 0 | 0 | 152 | 0 | 0 | 0 | 50.4177 | 0 | 0 | 2
1990-01-02 | 0 | 1460 | 0 | 0 | 0 | 0 | 0 | 0 | 152 | 0 | 0 | 0 | 50.4177 | 0 | 0 | 2
1990-01-02 01:00 | 0 | 1460 | 0 | 0 | 0 | 0 | 0 | 0 | 152 | 0 | 0 | 0 | 50.4177 | 0 | 0 | 2
1990-01-02 02:00 | 0 | 1460 | 0 | 0 | 0 | 0 | 0 | 0 | 152 | 0 | 0 | 0 | 50.4177 | 0 | 0 | 2
1990-01-02 03:00 | 0 | 1460 | 0 | 0 | 0 | 0 | 0 | 0 | 152 | 0 | 0 | 0 | 50.4177 | 0 | 0 | 2
1990-01-02 04:00 | 0 | 1460 | 0 | 0 | 0 | 0 | 0 | 0 | 152 | 0 | 0 | 0 | 50.4177 | 0 | 0 | 2
1990-01-02 05:00 | 0 | 1460 | 0 | 0 | 0 | 0 | 0 | 0 | 152 | 0 | 0 | 0 | 50.4177 | 0 | 0 | 2
1990-01-02 06:00 | 0 | 1460 | 0 | 0 | 0 | 0 | 0 | 0 | 152 | 0 | 0 | 0 | 50.4177 | 0 | 0 | 2
1990-01-02 07:00 | 0 | 1460 | 0 | 0 | 0 | 0 | 0 | 0 | 152 | 0 | 0 | 0 | 50.4177 | 0 | 0 | 2
1990-01-02 08:00 | 337.36 | 1460 | 6.0786 | 6.0786 | 0 | 0 | 15.0517 | 3.4619 | 152 | 0 | 6.0786 | 0 | 56.4962 | 337.36 | 15.0517 | 2
1990-01-02 09:00 | 414.21 | 1460 | 7.4632 | 7.4632 | 0 | 0 | 18.4804 | 4.2505 | 152 | 0 | 7.4632 | 0 | 63.9595 | 414.21 | 18.4804 | 2
1990-01-02 10:00 | 731.73 | 1460 | 13.1843 | 13.1843 | 0 | 0 | 32.6469 | 7.5088 | 152 | 0 | 13.1843 | 0 | 77.1438 | 731.73 | 32.6469 | 2
1990-01-02 11:00 | 1117.2 | 1460 | 20.1297 | 20.1297 | 0 | 0 | 49.845 | 11.4644 | 152 | 0 | 20.1297 | 0 | 97.2735 | 1117.2 | 49.845 | 2
1990-01-02 12:00 | 1361.6 | 1589.7981 | 20.8901 | 20.8901 | 0 | 0 | 0 | 0 | 152 | 0 | 20.8901 | 0 | 118.1636 | 1159.4 | 51.7278 | 2
1990-01-02 13:00 | 1536.8 | 1880.7802 | 20.8901 | 20.8901 | 0 | 0 | 0 | 0 | 152 | 0 | 20.8901 | 0 | 139.0537 | 1159.4 | 51.7278 | 2
1990-01-02 14:00 | 1463.1 | 2103.9583 | 20.8901 | 20.8901 | 0 | 0 | 0 | 0 | 152 | 0 | 20.8901 | 0 | 159.9438 | 1159.4 | 51.7278 | 2
1990-01-02 15:00 | 985.22 | 1858.4063 | 20.8901 | 17.7517 | 3.1384 | 0 | 0 | 0 | 152 | 0 | 20.8901 | 0 | 180.8339 | 1159.4 | 51.7278 | 2
1990-01-02 16:00 | 424.78 | 1460 | 20.8901 | 7.6537 | 6.6042 | 6.6322 | 419.8141 | 96.5572 | 152 | 0 | 20.8901 | 0 | 201.724 | 1159.4 | 51.7278 | 2
1990-01-02 17:00 | 0 | 1460 | 20.8901 | 0 | 0 | 20.8901 | 1211.1278 | 278.5594 | 152 | 0 | 20.8901 | 0 | 222.614 | 1159.4 | 51.7278 | 2
1990-01-02 18:00 | 0 | 1460 | 0 | 0 | 0 | 0 | 0 | 0 | 152 | 0 | 0 | 0 | 222.614 | 0 | 0 | 2
1990-01-02 19:00 | 0 | 1460 | 0 | 0 | 0 | 0 | 0 | 0 | 152 | 0 | 0 | 0 | 222.614 | 0 | 0 | 2
1990-01-02 20:00 | 0 | 1460 | 0 | 0 | 0 | 0 | 0 | 0 | 152 | 0 | 0 | 0 | 222.614 | 0 | 0 | 2
1990-01-02 21:00 | 0 | 1460 | 0 | 0 | 0 | 0 | 0 | 0 | 152 | 0 | 0 | 0 | 222.614 | 0 | 0 | 2
1990-01-02 22:00 | 0 | 1460 | 0 | 0 | 0 | 0 | 0 | 0 | 152 | 0 | 0 | 0 | 222.614 | 0 | 0 | 2
1990-01-02 23:00 | 0 | 1460 | 0 | 0 | 0 | 0 | 0 | 0 | 152 | 0 | 0 | 0 | 222.614 | 0 | 0 | 2
1990-01-03 | 0 | 1460 | 0 | 0 | 0 | 0 | 0 | 0 | 152 | 0 | 0 | 0 | 222.614 | 0 | 0 | 2
1990-01-03 01:00 | 0 | 1460 | 0 | 0 | 0 | 0 | 0 | 0 | 152 | 0 | 0 | 0 | 222.614 | 0 | 0 | 2
1990-01-03 02:00 | 0 | 1460 | 0 | 0 | 0 | 0 | 0 | 0 | 152 | 0 | 0 | 0 | 222.614 | 0 | 0 | 2
1990-01-03 03:00 | 0 | 1460 | 0 | 0 | 0 | 0 | 0 | 0 | 152 | 0 | 0 | 0 | 222.614 | 0 | 0 | 2
1990-01-03 04:00 | 0 | 1460 | 0 | 0 | 0 | 0 | 0 | 0 | 152 | 0 | 0 | 0 | 222.614 | 0 | 0 | 2
1990-01-03 05:00 | 0 | 1460 | 0 | 0 | 0 | 0 | 0 | 0 | 152 | 0 | 0 | 0 | 222.614 | 0 | 0 | 2
1990-01-03 06:00 | 0 | 1460 | 0 | 0 | 0 | 0 | 0 | 0 | 152 | 0 | 0 | 0 | 222.614 | 0 | 0 | 2
1990-01-03 07:00 | 87.375 | 1460 | 1.5743 | 1.5743 | 0 | 0 | 3.8983 | 0.89662 | 152 | 0 | 1.5743 | 0 | 224.1884 | 87.375 | 3.8983 | 2
1990-01-03 08:00 | 686.08 | 1460 | 20.8901 | 12.3618 | 0 | 8.5283 | 525.0478 | 120.761 | 152 | 0 | 20.8901 | 0 | 245.0785 | 1159.4 | 51.7278 | 2
1990-01-03 09:00 | 669.65 | 1460 | 12.0658 | 12.0658 | 0 | 0 | 29.8771 | 6.8717 | 152 | 0 | 12.0658 | 0 | 257.1442 | 669.65 | 29.8771 | 2
1990-01-03 10:00 | 1050.6 | 1460 | 18.9297 | 18.9297 | 0 | 0 | 46.8736 | 10.7809 | 152 | 0 | 18.9297 | 0 | 276.074 | 1050.6 | 46.8736 | 2
1990-01-03 11:00 | 1530.1 | 1744.8181 | 20.8901 | 20.8901 | 0 | 0 | 0 | 0 | 152 | 0 | 20.8901 | 0 | 296.964 | 1159.4 | 51.7278 | 2
1990-01-03 12:00 | 498.14 | 1460 | 20.8901 | 8.9755 | 4.7213 | 7.1933 | 450.9552 | 103.7197 | 152 | 0 | 20.8901 | 0 | 317.8541 | 1159.4 | 51.7278 | 2
1990-01-03 13:00 | 657.05 | 1460 | 20.8901 | 11.8387 | 0 | 9.0514 | 554.0778 | 127.4379 | 152 | 0 | 20.8901 | 0 | 338.7442 | 1159.4 | 51.7278 | 2
1990-01-03 14:00 | 844.24 | 1460 | 15.2115 | 15.2115 | 0 | 0 | 37.6666 | 8.6633 | 152 | 0 | 15.2115 | 0 | 353.9558 | 844.24 | 37.6666 | 2
1990-01-03 15:00 | 657.93 | 1460 | 20.8901 | 11.8546 | 0 | 9.0355 | 553.1978 | 127.2355 | 152 | 0 | 20.8901 | 0 | 374.8458 | 1159.4 | 51.7278 | 2
1990-01-03 16:00 | 174.95 | 1460 | 3.1523 | 3.1523 | 0 | 0 | 7.8056 | 1.7953 | 152 | 0 | 3.1523 | 0 | 377.9981 | 174.95 | 7.8056 | 2
1990-01-03 17:00 | 78.037 | 1460 | 1.4061 | 1.4061 | 0 | 0 | 3.4817 | 0.80079 | 152 | 0 | 1.4061 | 0 | 379.4042 | 78.037 | 3.4817 | 2
1990-01-03 18:00 | 0 | 1460 | 0 | 0 | 0 | 0 | 0 | 0 | 152 | 0 | 0 | 0 | 379.4042 | 0 | 0 | 2
1990-01-03 19:00 | 0 | 1460 | 0 | 0 | 0 | 0 | 0 | 0 | 152 | 0 | 0 | 0 | 379.4042 | 0 | 0 | 2
1990-01-03 20:00 | 0 | 1460 | 0 | 0 | 0 | 0 | 0 | 0 | 152 | 0 | 0 | 0 | 379.4042 | 0 | 0 | 2
1990-01-03 21:00 | 0 | 1460 | 0 | 0 | 0 | 0 | 0 | 0 | 152 | 0 | 0 | 0 | 379.4042 | 0 | 0 | 2
1990-01-03 22:00 | 0 | 1460 | 0 | 0 | 0 | 0 | 0 | 0 | 152 | 0 | 0 | 0 | 379.4042 | 0 | 0 | 2
1990-01-03 23:00 | 0 | 1460 | 0 | 0 | 0 | 0 | 0 | 0 | 152 | 0 | 0 | 0 | 379.4042 | 0 | 0 | 2
1990-01-04 | 0 | 1460 | 0 | 0 | 0 | 0 | 0 | 0 | 152 | 0 | 0 | 0 | 379.4042 | 0 | 0 | 2
1990-01-04 01:00 | 0 | 1460 | 0 | 0 | 0 | 0 | 0 | 0 | 152 | 0 | 0 | 0 | 379.4042 | 0 | 0 | 2
1990-01-04 02:00 | 0 | 1460 | 0 | 0 | 0 | 0 | 0 | 0 | 152 | 0 | 0 | 0 | 379.4042 | 0 | 0 | 2
1990-01-04 03:00 | 0 | 1460 | 0 | 0 | 0 | 0 | 0 | 0 | 152 | 0 | 0 | 0 | 379.4042 | 0 | 0 | 2
1990-01-04 04:00 | 0 | 1460 | 0 | 0 | 0 | 0 | 0 | 0 | 152 | 0 | 0 | 0 | 379.4042 | 0 | 0 | 2
1990-01-04 05:00 | 0 | 1460 | 0 | 0 | 0 | 0 | 0 | 0 | 152 | 0 | 0 | 0 | 379.4042 | 0 | 0 | 2
1990-01-04 06:00 | 50.451 | 1460 | 0.90903 | 0.90903 | 0 | 0 | 2.2509 | 0.51771 | 152 | 0 | 0.90903 | 0 | 380.3132 | 50.451 | 2.2509 | 2
1990-01-04 07:00 | 361.33 | 1460 | 6.5105 | 6.5105 | 0 | 0 | 16.1211 | 3.7079 | 152 | 0 | 6.5105 | 0 | 386.8237 | 361.33 | 16.1211 | 2
1990-01-04 08:00 | 1106.3 | 1460 | 19.9333 | 19.9333 | 0 | 0 | 49.3587 | 11.3525 | 152 | 0 | 19.9333 | 0 | 406.757 | 1106.3 | 49.3587 | 2
1990-01-04 09:00 | 1816.2 | 2008.0301 | 20.8901 | 20.8901 | 0 | 0 | 0 | 0 | 152 | 0 | 20.8901 | 0 | 427.6471 | 1159.4 | 51.7278 | 2
1990-01-04 10:00 | 2251.1 | 2956.1682 | 20.8901 | 20.8901 | 0 | 0 | 0 | 0 | 160.5372 | 0 | 12.3529 | 8.5372 | 440 | 1159.4 | 51.7278 | 2
1990-01-04 11:00 | 2429.2 | 4068.1583 | 20.8901 | 20.8901 | 0 | 0 | 0 | 0 | 152 | 8.5372 | 29.4273 | 0 | 29.4273 | 1159.4 | 51.7278 | 3
1990-01-04 12:00 | 2377.5 | 5132.5843 | 20.8901 | 20.8901 | 0 | 0 | 0 | 0 | 152 | 0 | 20.8901 | 0 | 50.3173 | 1159.4 | 51.7278 | 3
1990-01-04 13:00 | 2412.9 | 5783.7741 | 20.8901 | 20.8901 | 0 | 0 | 0 | 0 | 152 | 0 | 20.8901 | 0 | 71.2074 | 1159.4 | 51.7278 | 3
1990-01-04 14:00 | 2145.9 | 5783.7741 | 20.8901 | 20.8901 | 0 | 0 | 0 | 0 | 152 | 0 | 20.8901 | 0 | 92.0975 | 1159.4 | 51.7278 | 3
1990-01-04 15:00 | 1766.1 | 5783.7741 | 20.8901 | 20.8901 | 0 | 0 | 0 | 0 | 152 | 0 | 20.8901 | 0 | 112.9876 | 1159.4 | 51.7278 | 3
1990-01-04 16:00 | 538.29 | 5052.4286 | 20.8901 | 9.6989 | 11.1912 | 0 | 0 | 0 | 152 | 0 | 20.8901 | 0 | 133.8777 | 1159.4 | 51.7278 | 3
1990-01-04 17:00 | 185.05 | 3937.1266 | 20.8901 | 3.3342 | 17.5559 | 0 | 0 | 0 | 152 | 0 | 20.8901 | 0 | 154.7678 | 1159.4 | 51.7278 | 3
1990-01-04 18:00 | 0 | 3937.1266 | 0 | 0 | 0 | 0 | 0 | 0 | 152 | 0 | 0 | 0 | 154.7678 | 0 | 0 | 3
1990-01-04 19:00 | 0 | 3937.1266 | 0 | 0 | 0 | 0 | 0 | 0 | 152 | 0 | 0 | 0 | 154.7678 | 0 | 0 | 3
1990-01-04 20:00 | 0 | 3937.1266 | 0 | 0 | 0 | 0 | 0 | 0 | 152 | 0 | 0 | 0 | 154.7678 | 0 | 0 | 3
1990-01-04 21:00 | 0 | 3937.1266 | 0 | 0 | 0 | 0 | 0 | 0 | 152 | 0 | 0 | 0 | 154.7678 | 0 | 0 | 3
1990-01-04 22:00 | 0 | 3937.1266 | 0 | 0 | 0 | 0 | 0 | 0 | 152 | 0 | 0 | 0 | 154.7678 | 0 | 0 | 3
1990-01-04 23:00 | 0 | 3937.1266 | 0 | 0 | 0 | 0 | 0 | 0 | 152 | 0 | 0 | 0 | 154.7678 | 0 | 0 | 3
1990-01-05 | 0 | 3937.1266 | 0 | 0 | 0 | 0 | 0 | 0 | 152 | 0 | 0 | 0 | 154.7678 | 0 | 0 | 3
1990-01-05 01:00 | 0 | 3937.1266 | 0 | 0 | 0 | 0 | 0 | 0 | 152 | 0 | 0 | 0 | 154.7678 | 0 | 0 | 3
1990-01-05 02:00 | 0 | 3937.1266 | 0 | 0 | 0 | 0 | 0 | 0 | 152 | 0 | 0 | 0 | 154.7678 | 0 | 0 | 3
1990-01-05 03:00 | 0 | 3937.1266 | 0 | 0 | 0 | 0 | 0 | 0 | 152 | 0 | 0 | 0 | 154.7678 | 0 | 0 | 3
1990-01-05 04:00 | 0 | 3937.1266 | 0 | 0 | 0 | 0 | 0 | 0 | 152 | 0 | 0 | 0 | 154.7678 | 0 | 0 | 3
1990-01-05 05:00 | 0 | 3937.1266 | 0 | 0 | 0 | 0 | 0 | 0 | 152 | 0 | 0 | 0 | 154.7678 | 0 | 0 | 3
1990-01-05 06:00 | 255.41 | 2898.3029 | 20.8901 | 4.602 | 16.2881 | 0 | 0 | 0 | 152 | 0 | 20.8901 | 0 | 175.6579 | 1159.4 | 51.7278 | 3
1990-01-05 07:00 | 1003.9 | 2673.0552 | 20.8901 | 18.0883 | 2.8018 | 0 | 0 | 0 | 152 | 0 | 20.8901 | 0 | 196.548 | 1159.4 | 51.7278 | 3
1990-01-05 08:00 | 1583.1 | 3006.6333 | 20.8901 | 20.8901 | 0 | 0 | 0 | 0 | 152 | 0 | 20.8901 | 0 | 217.4381 | 1159.4 | 51.7278 | 3
1990-01-05 09:00 | 1823.2 | 3561.1034 | 20.8901 | 20.8901 | 0 | 0 | 0 | 0 | 152 | 0 | 20.8901 | 0 | 238.3282 | 1159.4 | 51.7278 | 3
1990-01-05 10:00 | 1346 | 3676.5495 | 20.8901 | 20.8901 | 0 | 0 | 0 | 0 | 152 | 0 | 20.8901 | 0 | 259.2182 | 1159.4 | 51.7278 | 3
1990-01-05 11:00 | 1914.6 | 4315.1075 | 20.8901 | 20.8901 | 0 | 0 | 0 | 0 | 152 | 0 | 20.8901 | 0 | 280.1083 | 1159.4 | 51.7278 | 3
1990-01-05 12:00 | 1961.4 | 4996.7216 | 20.8901 | 20.8901 | 0 | 0 | 0 | 0 | 152 | 0 | 20.8901 | 0 | 300.9984 | 1159.4 | 51.7278 | 3
1990-01-05 13:00 | 1031 | 4800.9305 | 20.8901 | 18.5766 | 2.3135 | 0 | 0 | 0 | 152 | 0 | 20.8901 | 0 | 321.8885 | 1159.4 | 51.7278 | 3
1990-01-05 14:00 | 1069.9 | 4647.422 | 20.8901 | 19.2775 | 1.6126 | 0 | 0 | 0 | 152 | 0 | 20.8901 | 0 | 342.7786 | 1159.4 | 51.7278 | 3
1990-01-05 15:00 | 1143 | 4573.37 | 20.8901 | 20.5946 | 0.2955 | 0 | 0 | 0 | 152 | 0 | 20.8901 | 0 | 363.6687 | 1159.4 | 51.7278 | 3
1990-01-05 16:00 | 686.71 | 4003.3506 | 20.8901 | 12.3732 | 8.5169 | 0 | 0 | 0 | 152 | 0 | 20.8901 | 0 | 384.5588 | 1159.4 | 51.7278 | 3
1990-01-05 17:00 | 470.2 | 3197.9942 | 20.8901 | 8.4721 | 12.418 | 0 | 0 | 0 | 152 | 0 | 20.8901 | 0 | 405.4489 | 1159.4 | 51.7278 | 3
1990-01-05 18:00 | 78.845 | 3270.5316 | 0 | 0 | 0 | 0 | 0 | 0 | 152 | 0 | 0 | 0 | 405.4489 | 0 | 0 | 3
1990-01-05 19:00 | 0 | 3270.5316 | 0 | 0 | 0 | 0 | 0 | 0 | 152 | 0 | 0 | 0 | 405.4489 | 0 | 0 | 3
1990-01-05 20:00 | 0 | 3270.5316 | 0 | 0 | 0 | 0 | 0 | 0 | 152 | 0 | 0 | 0 | 405.4489 | 0 | 0 | 3
1990-01-05 21:00 | 0 | 3270.5316 | 0 | 0 | 0 | 0 | 0 | 0 | 152 | 0 | 0 | 0 | 405.4489 | 0 | 0 | 3
1990-01-05 22:00 | 0 | 3270.5316 | 0 | 0 | 0 | 0 | 0 | 0 | 152 | 0 | 0 | 0 | 405.4489 | 0 | 0 | 3
1990-01-05 23:00 | 0 | 3270.5316 | 0 | 0 | 0 | 0 | 0 | 0 | 152 | 0 | 0 | 0 | 405.4489 | 0 | 0 | 3
1990-01-06 | 0 | 3270.5316 | 0 | 0 | 0 | 0 | 0 | 0 | 152 | 0 | 0 | 0 | 405.4489 | 0 | 0 | 3
1990-01-06 01:00 | 0 | 3270.5316 | 0 | 0 | 0 | 0 | 0 | 0 | 152 | 0 | 0 | 0 | 405.4489 | 0 | 0 | 3
1990-01-06 02:00 | 0 | 3270.5316 | 0 | 0 | 0 | 0 | 0 | 0 | 152 | 0 | 0 | 0 | 405.4489 | 0 | 0 | 3
1990-01-06 03:00 | 0 | 3270.5316 | 0 | 0 | 0 | 0 | 0 | 0 | 152 | 0 | 0 | 0 | 405.4489 | 0 | 0 | 3
1990-01-06 04:00 | 0 | 3270.5316 | 0 | 0 | 0 | 0 | 0 | 0 | 152 | 0 | 0 | 0 | 405.4489 | 0 | 0 | 3
1990-01-06 05:00 | 5.6595 | 3275.7384 | 0 | 0 | 0 | 0 | 0 | 0 | 152 | 0 | 0 | 0 | 405.4489 | 0 | 0 | 3
1990-01-06 06:00 | 91.427 | 2058.6722 | 20.8901 | 1.6473 | 19.2428 | 0 | 0 | 0 | 152 | 0 | 20.8901 | 0 | 426.339 | 1159.4 | 51.7278 | 3
1990-01-06 07:00 | 207.61 | 1460 | 20.8901 | 3.7407 | 9.9239 | 7.2254 | 452.7394 | 104.1301 | 159.2291 | 0 | 13.661 | 7.2291 | 440 | 1159.4 | 51.7278 | 3
1990-01-06 08:00 | 351.68 | 1460 | 20.8901 | 6.3366 | 0 | 14.5535 | 859.4478 | 197.673 | 152 | 7.2291 | 28.1191 | 0 | 28.1191 | 1159.4 | 51.7278 | 4
1990-01-06 09:00 | 274.76 | 1460 | 20.8901 | 4.9506 | 0 | 15.9395 | 936.3678 | 215.3646 | 152 | 0 | 20.8901 | 0 | 49.0092 | 1159.4 | 51.7278 | 4
1990-01-06 10:00 | 398.37 | 1460 | 20.8901 | 7.1778 | 0 | 13.7123 | 812.7578 | 186.9343 | 152 | 0 | 20.8901 | 0 | 69.8993 | 1159.4 | 51.7278 | 4
1990-01-06 11:00 | 700.25 | 1460 | 20.8901 | 12.6171 | 0 | 8.273 | 510.8778 | 117.5019 | 152 | 0 | 20.8901 | 0 | 90.7894 | 1159.4 | 51.7278 | 4
1990-01-06 12:00 | 1414 | 1638.0061 | 20.8901 | 20.8901 | 0 | 0 | 0 | 0 | 152 | 0 | 20.8901 | 0 | 111.6795 | 1159.4 | 51.7278 | 4
1990-01-06 13:00 | 1857.4 | 2223.9402 | 20.8901 | 20.8901 | 0 | 0 | 0 | 0 | 152 | 0 | 20.8901 | 0 | 132.5696 | 1159.4 | 51.7278 | 4
1990-01-06 14:00 | 1769.1 | 2728.6383 | 20.8901 | 20.8901 | 0 | 0 | 0 | 0 | 152 | 0 | 20.8901 | 0 | 153.4597 | 1159.4 | 51.7278 | 4
1990-01-06 15:00 | 1790.5 | 3253.0243 | 20.8901 | 20.8901 | 0 | 0 | 0 | 0 | 152 | 0 | 20.8901 | 0 | 174.3498 | 1159.4 | 51.7278 | 4
1990-01-06 16:00 | 1395 | 3413.5504 | 20.8901 | 20.8901 | 0 | 0 | 0 | 0 | 152 | 0 | 20.8901 | 0 | 195.2399 | 1159.4 | 51.7278 | 4
1990-01-06 17:00 | 757.63 | 2920.618 | 20.8901 | 13.651 | 7.2391 | 0 | 0 | 0 | 152 | 0 | 20.8901 | 0 | 216.13 | 1159.4 | 51.7278 | 4
1990-01-06 18:00 | 193.64 | 3098.7668 | 0 | 0 | 0 | 0 | 0 | 0 | 152 | 0 | 0 | 0 | 216.13 | 0 | 0 | 4
1990-01-06 19:00 | 0 | 3098.7668 | 0 | 0 | 0 | 0 | 0 | 0 | 152 | 0 | 0 | 0 | 216.13 | 0 | 0 | 4
1990-01-06 20:00 | 0 | 3098.7668 | 0 | 0 | 0 | 0 | 0 | 0 | 152 | 0 | 0 | 0 | 216.13 | 0 | 0 | 4
1990-01-06 21:00 | 0 | 3098.7668 | 0 | 0 | 0 | 0 | 0 | 0 | 152 | 0 | 0 | 0 | 216.13 | 0 | 0 | 4
1990-01-06 22:00 | 0 | 3098.7668 | 0 | 0 | 0 | 0 | 0 | 0 | 152 | 0 | 0 | 0 | 216.13 | 0 | 0 | 4
1990-01-06 23:00 | 0 | 3098.7668 | 0 | 0 | 0 | 0 | 0 | 0 | 152 | 0 | 0 | 0 | 216.13 | 0 | 0 | 4
1990-01-07 | 0 | 3098.7668 | 0 | 0 | 0 | 0 | 0 | 0 | 152 | 0 | 0 | 0 | 216.13 | 0 | 0 | 4
1990-01-07 01:00 | 0 | 3098.7668 | 0 | 0 | 0 | 0 | 0 | 0 | 152 | 0 | 0 | 0 | 216.13 | 0 | 0 | 4
1990-01-07 02:00 | 0 | 3098.7668 | 0 | 0 | 0 | 0 | 0 | 0 | 152 | 0 | 0 | 0 | 216.13 | 0 | 0 | 4
1990-01-07 03:00 | 0 | 3098.7668 | 0 | 0 | 0 | 0 | 0 | 0 | 152 | 0 | 0 | 0 | 216.13 | 0 | 0 | 4
1990-01-07 04:00 | 0 | 3098.7668 | 0 | 0 | 0 | 0 | 0 | 0 | 152 | 0 | 0 | 0 | 216.13 | 0 | 0 | 4
1990-01-07 05:00 | 35.61 | 3131.528 | 0 | 0 | 0 | 0 | 0 | 0 | 152 | 0 | 0 | 0 | 216.13 | 0 | 0 | 4
1990-01-07 06:00 | 445.04 | 2298.8238 | 20.8901 | 8.0187 | 12.8714 | 0 | 0 | 0 | 172.8901 | 0 | 0 | 20.8901 | 216.13 | 1159.4 | 51.7278 | 4
1990-01-07 07:00 | 1084.8 | 2161.5109 | 20.8901 | 19.5459 | 1.3441 | 0 | 0 | 0 | 193.7802 | 0 | 0 | 20.8901 | 216.13 | 1159.4 | 51.7278 | 4
1990-01-07 08:00 | 1685.4 | 2589.205 | 20.8901 | 20.8901 | 0 | 0 | 0 | 0 | 214.6703 | 0 | 0 | 20.8901 | 216.13 | 1159.4 | 51.7278 | 4
1990-01-07 09:00 | 2117.1 | 3414.0631 | 20.8901 | 20.8901 | 0 | 0 | 0 | 0 | 235.5604 | 0 | 0 | 20.8901 | 216.13 | 1159.4 | 51.7278 | 4
1990-01-07 10:00 | 2431.7 | 4528.3532 | 20.8901 | 20.8901 | 0 | 0 | 0 | 0 | 256.4505 | 0 | 0 | 20.8901 | 216.13 | 1159.4 | 51.7278 | 4
1990-01-07 11:00 | 2604.6 | 5783.7741 | 20.8901 | 20.8901 | 0 | 0 | 0 | 0 | 277.3405 | 0 | 0 | 20.8901 | 216.13 | 1159.4 | 51.7278 | 4
1990-01-07 12:00 | 2652.7 | 5783.7741 | 20.8901 | 20.8901 | 0 | 0 | 0 | 0 | 298.2306 | 0 | 0 | 20.8901 | 216.13 | 1159.4 | 51.7278 | 4
1990-01-07 13:00 | 2553.5 | 5783.7741 | 20.8901 | 20.8901 | 0 | 0 | 0 | 0 | 319.1207 | 0 | 0 | 20.8901 | 216.13 | 1159.4 | 51.7278 | 4
1990-01-07 14:00 | 2321 | 5783.7741 | 20.8901 | 20.8901 | 0 | 0 | 0 | 0 | 340.0108 | 0 | 0 | 20.8901 | 216.13 | 1159.4 | 51.7278 | 4
1990-01-07 15:00 | 1954.1 | 5783.7741 | 20.8901 | 20.8901 | 0 | 0 | 0 | 0 | 360.9009 | 0 | 0 | 20.8901 | 216.13 | 1159.4 | 51.7278 | 4
1990-01-07 16:00 | 1467.8 | 5783.7741 | 20.8901 | 20.8901 | 0 | 0 | 0 | 0 | 381.791 | 0 | 0 | 20.8901 | 216.13 | 1159.4 | 51.7278 | 4
1990-01-07 17:00 | 857.63 | 5406.7535 | 20.8901 | 15.4528 | 5.4373 | 0 | 0 | 0 | 400 | 0 | 0 | 18.209 | 216.13 | 1159.4 | 45.089 | 4
1990-01-07 18:00 | 248.98 | 5635.8151 | 0 | 0 | 0 | 0 | 0 | 0 | 400 | 0 | 0 | 0 | 216.13 | 0 | 0 | 4
1990-01-07 19:00 | 0 | 5635.8151 | 0 | 0 | 0 | 0 | 0 | 0 | 400 | 0 | 0 | 0 | 216.13 | 0 | 0 | 4
1990-01-07 20:00 | 0 | 5635.8151 | 0 | 0 | 0 | 0 | 0 | 0 | 400 | 0 | 0 | 0 | 216.13 | 0 | 0 | 4
1990-01-07 21:00 | 0 | 5635.8151 | 0 | 0 | 0 | 0 | 0 | 0 | 400 | 0 | 0 | 0 | 216.13 | 0 | 0 | 4
1990-01-07 22:00 | 0 | 5635.8151 | 0 | 0 | 0 | 0 | 0 | 0 | 400 | 0 | 0 | 0 | 216.13 | 0 | 0 | 4
1990-01-07 23:00 | 0 | 5635.8151 | 0 | 0 | 0 | 0 | 0 | 0 | 400 | 0 | 0 | 0 | 216.13 | 0 | 0 | 4
1990-01-08 | 0 | 5635.8151 | 0 | 0 | 0 | 0 | 0 | 0 | 400 | 0 | 0 | 0 | 216.13 | 0 | 0 | 4
1990-01-08 01:00 | 0 | 5635.8151 | 0 | 0 | 0 | 0 | 0 | 0 | 400 | 0 | 0 | 0 | 216.13 | 0 | 0 | 4
1990-01-08 02:00 | 0 | 5635.8151 | 0 | 0 | 0 | 0 | 0 | 0 | 400 | 0 | 0 | 0 | 216.13 | 0 | 0 | 4
1990-01-08 03:00 | 0 | 5635.8151 | 0 | 0 | 0 | 0 | 0 | 0 | 400 | 0 | 0 | 0 | 216.13 | 0 | 0 | 4
1990-01-08 04:00 | 0 | 5635.8151 | 0 | 0 | 0 | 0 | 0 | 0 | 400 | 0 | 0 | 0 | 216.13 | 0 | 0 | 4
1990-01-08 05:00 | 0 | 5635.8151 | 0 | 0 | 0 | 0 | 0 | 0 | 400 | 0 | 0 | 0 | 216.13 | 0 | 0 | 4
1990-01-08 06:00 | 318.15 | 4665.187 | 20.8901 | 5.7324 | 15.1577 | 0 | 0 | 0 | 348.8901 | 51.1099 | 72 | 0 | 288.13 | 1159.4 | 51.7278 | 4
1990-01-08 07:00 | 963.58 | 4396.1132 | 20.8901 | 17.3618 | 3.5283 | 0 | 0 | 0 | 297.7802 | 51.1099 | 72 | 0 | 360.13 | 1159.4 | 51.7278 | 4
1990-01-08 08:00 | 1542.1 | 4691.9713 | 20.8901 | 20.8901 | 0 | 0 | 0 | 0 | 246.6703 | 51.1099 | 72 | 0 | 432.13 | 1159.4 | 51.7278 | 4
1990-01-08 09:00 | 2001.7 | 5410.6614 | 20.8901 | 20.8901 | 0 | 0 | 0 | 0 | 259.6903 | 0 | 7.87 | 13.02 | 440 | 1159.4 | 51.7278 | 4
1990-01-08 10:00 | 2345.2 | 5783.7741 | 20.8901 | 20.8901 | 0 | 0 | 0 | 0 | 208.5804 | 51.1099 | 72 | 0 | 72 | 1159.4 | 51.7278 | 5
1990-01-08 11:00 | 2540.8 | 5783.7741 | 20.8901 | 20.8901 | 0 | 0 | 0 | 0 | 157.4705 | 51.1099 | 72 | 0 | 144 | 1159.4 | 51.7278 | 5
1990-01-08 12:00 | 2658.1 | 5783.7741 | 20.8901 | 20.8901 | 0 | 0 | 0 | 0 | 152 | 5.4705 | 26.3606 | 0 | 170.3606 | 1159.4 | 51.7278 | 5
1990-01-08 13:00 | 2588.5 | 5783.7741 | 20.8901 | 20.8901 | 0 | 0 | 0 | 0 | 152 | 0 | 20.8901 | 0 | 191.2507 | 1159.4 | 51.7278 | 5
1990-01-08 14:00 | 2320.4 | 5783.7741 | 20.8901 | 20.8901 | 0 | 0 | 0 | 0 | 152 | 0 | 20.8901 | 0 | 212.1408 | 1159.4 | 51.7278 | 5
1990-01-08 15:00 | 1922.5 | 5783.7741 | 20.8901 | 20.8901 | 0 | 0 | 0 | 0 | 152 | 0 | 20.8901 | 0 | 233.0309 | 1159.4 | 51.7278 | 5
1990-01-08 16:00 | 1403.9 | 5783.7741 | 20.8901 | 20.8901 | 0 | 0 | 0 | 0 | 152 | 0 | 20.8901 | 0 | 253.9209 | 1159.4 | 51.7278 | 5
1990-01-08 17:00 | 757.43 | 5290.6243 | 20.8901 | 13.6474 | 7.2427 | 0 | 0 | 0 | 152 | 0 | 20.8901 | 0 | 274.811 | 1159.4 | 51.7278 | 5
1990-01-08 18:00 | 181.52 | 5457.6227 | 0 | 0 | 0 | 0 | 0 | 0 | 152 | 0 | 0 | 0 | 274.811 | 0 | 0 | 5
1990-01-08 19:00 | 0 | 5457.6227 | 0 | 0 | 0 | 0 | 0 | 0 | 152 | 0 | 0 | 0 | 274.811 | 0 | 0 | 5
1990-01-08 20:00 | 0 | 5457.6227 | 0 | 0 | 0 | 0 | 0 | 0 | 152 | 0 | 0 | 0 | 274.811 | 0 | 0 | 5
1990-01-08 21:00 | 0 | 5457.6227 | 0 | 0 | 0 | 0 | 0 | 0 | 152 | 0 | 0 | 0 | 274.811 | 0 | 0 | 5
1990-01-08 22:00 | 0 | 5457.6227 | 0 | 0 | 0 | 0 | 0 | 0 | 152 | 0 | 0 | 0 | 274.811 | 0 | 0 | 5
1990-01-08 23:00 | 0 | 5457.6227 | 0 | 0 | 0 | 0 | 0 | 0 | 152 | 0 | 0 | 0 | 274.811 | 0 | 0 | 5
1990-01-09 | 0 | 5457.6227 | 0 | 0 | 0 | 0 | 0 | 0 | 152 | 0 | 0 | 0 | 274.811 | 0 | 0 | 5
1990-01-09 01:00 | 0 | 5457.6227 | 0 | 0 | 0 | 0 | 0 | 0 | 152 | 0 | 0 | 0 | 274.811 | 0 | 0 | 5
1990-01-09 02:00 | 0 | 5457.6227 | 0 | 0 | 0 | 0 | 0 | 0 | 152 | 0 | 0 | 0 | 274.811 | 0 | 0 | 5
1990-01-09 03:00 | 0 | 5457.6227 | 0 | 0 | 0 | 0 | 0 | 0 | 152 | 0 | 0 | 0 | 274.811 | 0 | 0 | 5
1990-01-09 04:00 | 0 | 5457.6227 | 0 | 0 | 0 | 0 | 0 | 0 | 152 | 0 | 0 | 0 | 274.811 | 0 | 0 | 5
1990-01-09 05:00 | 0 | 5457.6227 | 0 | 0 | 0 | 0 | 0 | 0 | 152 | 0 | 0 | 0 | 274.811 | 0 | 0 | 5
1990-01-09 06:00 | 156.21 | 4310.9728 | 20.8901 | 2.8146 | 18.0755 | 0 | 0 | 0 | 152 | 0 | 20.8901 | 0 | 295.7011 | 1159.4 | 51.7278 | 5
1990-01-09 07:00 | 758.2 | 3818.66 | 20.8901 | 13.6613 | 7.2288 | 0 | 0 | 0 | 152 | 0 | 20.8901 | 0 | 316.5912 | 1159.4 | 51.7278 | 5
1990-01-09 08:00 | 1389.1 | 3973.758 | 20.8901 | 20.8901 | 0 | 0 | 0 | 0 | 152 | 0 | 20.8901 | 0 | 337.4813 | 1159.4 | 51.7278 | 5
1990-01-09 09:00 | 1894.5 | 4593.8241 | 20.8901 | 20.8901 | 0 | 0 | 0 | 0 | 152 | 0 | 20.8901 | 0 | 358.3714 | 1159.4 | 51.7278 | 5
1990-01-09 10:00 | 2261.7 | 5551.7142 | 20.8901 | 20.8901 | 0 | 0 | 0 | 0 | 152 | 0 | 20.8901 | 0 | 379.2615 | 1159.4 | 51.7278 | 5
1990-01-09 11:00 | 2456.2 | 5783.7741 | 20.8901 | 20.8901 | 0 | 0 | 0 | 0 | 152 | 0 | 20.8901 | 0 | 400.1516 | 1159.4 | 51.7278 | 5
1990-01-09 12:00 | 2534.6 | 5783.7741 | 20.8901 | 20.8901 | 0 | 0 | 0 | 0 | 152 | 0 | 20.8901 | 0 | 421.0417 | 1159.4 | 51.7278 | 5
1990-01-09 13:00 | 2438.1 | 5783.7741 | 20.8901 | 20.8901 | 0 | 0 | 0 | 0 | 153.9318 | 0 | 18.9583 | 1.9318 | 440 | 1159.4 | 51.7278 | 5
1990-01-09 14:00 | 2145.1 | 5783.7741 | 20.8901 | 20.8901 | 0 | 0 | 0 | 0 | 152 | 1.9318 | 22.8218 | 0 | 22.8218 | 1159.4 | 51.7278 | 6
1990-01-09 15:00 | 1716.1 | 5783.7741 | 20.8901 | 20.8901 | 0 | 0 | 0 | 0 | 152 | 0 | 20.8901 | 0 | 43.7119 | 1159.4 | 51.7278 | 6
1990-01-09 16:00 | 1128.5 | 5693.9612 | 20.8901 | 20.3333 | 0.55676 | 0 | 0 | 0 | 152 | 0 | 20.8901 | 0 | 64.602 | 1159.4 | 51.7278 | 6
1990-01-09 17:00 | 445.02 | 4861.2353 | 20.8901 | 8.0184 | 12.8717 | 0 | 0 | 0 | 152 | 0 | 20.8901 | 0 | 85.4921 | 1159.4 | 51.7278 | 6
1990-01-09 18:00 | 8.4978 | 4869.0533 | 0 | 0 | 0 | 0 | 0 | 0 | 152 | 0 | 0 | 0 | 85.4921 | 0 | 0 | 6
1990-01-09 19:00 | 0 | 4869.0533 | 0 | 0 | 0 | 0 | 0 | 0 | 152 | 0 | 0 | 0 | 85.4921 | 0 | 0 | 6
1990-01-09 20:00 | 0 | 4869.0533 | 0 | 0 | 0 | 0 | 0 | 0 | 152 | 0 | 0 | 0 | 85.4921 | 0 | 0 | 6
1990-01-09 21:00 | 0 | 4869.0533 | 0 | 0 | 0 | 0 | 0 | 0 | 152 | 0 | 0 | 0 | 85.4921 | 0 | 0 | 6
1990-01-09 22:00 | 0 | 4869.0533 | 0 | 0 | 0 | 0 | 0 | 0 | 152 | 0 | 0 | 0 | 85.4921 | 0 | 0 | 6
1990-01-09 23:00 | 0 | 4869.0533 | 0 | 0 | 0 | 0 | 0 | 0 | 152 | 0 | 0 | 0 | 85.4921 | 0 | 0 | 6
1990-01-10 | 0 | 4869.0533 | 0 | 0 | 0 | 0 | 0 | 0 | 152 | 0 | 0 | 0 | 85.4921 | 0 | 0 | 6
1990-01-10 01:00 | 0 | 4869.0533 | 0 | 0 | 0 | 0 | 0 | 0 | 152 | 0 | 0 | 0 | 85.4921 | 0 | 0 | 6
1990-01-10 02:00 | 0 | 4869.0533 | 0 | 0 | 0 | 0 | 0 | 0 | 152 | 0 | 0 | 0 | 85.4921 | 0 | 0 | 6
1990-01-10 03:00 | 0 | 4869.0533 | 0 | 0 | 0 | 0 | 0 | 0 | 152 | 0 | 0 | 0 | 85.4921 | 0 | 0 | 6
1990-01-10 04:00 | 0 | 4869.0533 | 0 | 0 | 0 | 0 | 0 | 0 | 152 | 0 | 0 | 0 | 85.4921 | 0 | 0 | 6
1990-01-10 05:00 | 0 | 4869.0533 | 0 | 0 | 0 | 0 | 0 | 0 | 152 | 0 | 0 | 0 | 85.4921 | 0 | 0 | 6
1990-01-10 06:00 | 3.1335 | 3556.0159 | 20.8901 | 0.056459 | 20.8336 | 0 | 0 | 0 | 152 | 0 | 20.8901 | 0 | 106.3822 | 1159.4 | 51.7278 | 6
1990-01-10 07:00 | 508.99 | 2792.8226 | 20.8901 | 9.171 | 11.7191 | 0 | 0 | 0 | 152 | 0 | 20.8901 | 0 | 127.2723 | 1159.4 | 51.7278 | 6
1990-01-10 08:00 | 1119.5 | 2693.2272 | 20.8901 | 20.1712 | 0.71892 | 0 | 0 | 0 | 152 | 0 | 20.8901 | 0 | 148.1624 | 1159.4 | 51.7278 | 6
1990-01-10 09:00 | 1615.6 | 3056.7052 | 20.8901 | 20.8901 | 0 | 0 | 0 | 0 | 152 | 0 | 20.8901 | 0 | 169.0525 | 1159.4 | 51.7278 | 6
1990-01-10 10:00 | 1939.6 | 3718.2633 | 20.8901 | 20.8901 | 0 | 0 | 0 | 0 | 152 | 0 | 20.8901 | 0 | 189.9426 | 1159.4 | 51.7278 | 6
1990-01-10 11:00 | 2119.8 | 4545.6054 | 20.8901 | 20.8901 | 0 | 0 | 0 | 0 | 152 | 0 | 20.8901 | 0 | 210.8327 | 1159.4 | 51.7278 | 6
1990-01-10 12:00 | 2174.8 | 5423.5475 | 20.8901 | 20.8901 | 0 | 0 | 0 | 0 | 152 | 0 | 20.8901 | 0 | 231.7228 | 1159.4 | 51.7278 | 6
1990-01-10 13:00 | 2001.6 | 5783.7741 | 20.8901 | 20.8901 | 0 | 0 | 0 | 0 | 152 | 0 | 20.8901 | 0 | 252.6128 | 1159.4 | 51.7278 | 6
1990-01-10 14:00 | 1694.8 | 5783.7741 | 20.8901 | 20.8901 | 0 | 0 | 0 | 0 | 152 | 0 | 20.8901 | 0 | 273.5029 | 1159.4 | 51.7278 | 6
1990-01-10 15:00 | 1245.9 | 5783.7741 | 20.8901 | 20.8901 | 0 | 0 | 0 | 0 | 152 | 0 | 20.8901 | 0 | 294.393 | 1159.4 | 51.7278 | 6
1990-01-10 16:00 | 644.08 | 5167.4177 | 20.8901 | 11.605 | 9.285 | 0 | 0 | 0 | 152 | 0 | 20.8901 | 0 | 315.2831 | 1159.4 | 51.7278 | 6
1990-01-10 17:00 | 90.018 | 3948.8201 | 20.8901 | 1.6219 | 19.2681 | 0 | 0 | 0 | 152 | 0 | 20.8901 | 0 | 336.1732 | 1159.4 | 51.7278 | 6
1990-01-10 18:00 | 0 | 3948.8201 | 0 | 0 | 0 | 0 | 0 | 0 | 152 | 0 | 0 | 0 | 336.1732 | 0 | 0 | 6
1990-01-10 19:00 | 0 | 3948.8201 | 0 | 0 | 0 | 0 | 0 | 0 | 152 | 0 | 0 | 0 | 336.1732 | 0 | 0 | 6
1990-01-10 20:00 | 0 | 3948.8201 | 0 | 0 | 0 | 0 | 0 | 0 | 152 | 0 | 0 | 0 | 336.1732 | 0 | 0 | 6
1990-01-10 21:00 | 0 | 3948.8201 | 0 | 0 | 0 | 0 | 0 | 0 | 152 | 0 | 0 | 0 | 336.1732 | 0 | 0 | 6
1990-01-10 22:00 | 0 | 3948.8201 | 0 | 0 | 0 | 0 | 0 | 0 | 152 | 0 | 0 | 0 | 336.1732 | 0 | 0 | 6
1990-01-10 23:00 | 0 | 3948.8201 | 0 | 0 | 0 | 0 | 0 | 0 | 152 | 0 | 0 | 0 | 336.1732 | 0 | 0 | 6
1990-01-11 | 0 | 3948.8201 | 0 | 0 | 0 | 0 | 0 | 0 | 152 | 0 | 0 | 0 | 336.1732 | 0 | 0 | 6
1990-01-11 01:00 | 0 | 3948.8201 | 0 | 0 | 0 | 0 | 0 | 0 | 152 | 0 | 0 | 0 | 336.1732 | 0 | 0 | 6
1990-01-11 02:00 | 0 | 3948.8201 | 0 | 0 | 0 | 0 | 0 | 0 | 152 | 0 | 0 | 0 | 336.1732 | 0 | 0 | 6
1990-01-11 03:00 | 0 | 3948.8201 | 0 | 0 | 0 | 0 | 0 | 0 | 152 | 0 | 0 | 0 | 336.1732 | 0 | 0 | 6
1990-01-11 04:00 | 0 | 3948.8201 | 0 | 0 | 0 | 0 | 0 | 0 | 152 | 0 | 0 | 0 | 336.1732 | 0 | 0 | 6
1990-01-11 05:00 | 0 | 3948.8201 | 0 | 0 | 0 | 0 | 0 | 0 | 152 | 0 | 0 | 0 | 336.1732 | 0 | 0 | 6
1990-01-11 06:00 | 0 | 2632.3768 | 20.8901 | 0 | 20.8901 | 0 | 0 | 0 | 152 | 0 | 20.8901 | 0 | 357.0633 | 1159.4 | 51.7278 | 6
1990-01-11 07:00 | 91.954 | 1460 | 20.8901 | 1.6568 | 19.2333 | 0 | 40.5872 | 9.3351 | 152 | 0 | 20.8901 | 0 | 377.9534 | 1159.4 | 51.7278 | 6
1990-01-11 08:00 | 629.22 | 1460 | 20.8901 | 11.3373 | 0 | 9.5528 | 581.9078 | 133.8388 | 152 | 0 | 20.8901 | 0 | 398.8435 | 1159.4 | 51.7278 | 6
1990-01-11 09:00 | 1204.2 | 1460 | 20.8901 | 20.8901 | 0 | 0 | 13.8091 | 3.1761 | 152 | 0 | 20.8901 | 0 | 419.7336 | 1159.4 | 51.7278 | 6
1990-01-11 10:00 | 1544.4 | 1757.9741 | 20.8901 | 20.8901 | 0 | 0 | 0 | 0 | 152.6237 | 0 | 20.2664 | 0.62365 | 440 | 1159.4 | 51.7278 | 6
1990-01-11 11:00 | 1795.6 | 2287.0522 | 20.8901 | 20.8901 | 0 | 0 | 0 | 0 | 152 | 0.62365 | 21.5137 | 0 | 21.5137 | 1159.4 | 51.7278 | 7
1990-01-11 12:00 | 1800.7 | 2820.8223 | 20.8901 | 20.8901 | 0 | 0 | 0 | 0 | 152 | 0 | 20.8901 | 0 | 42.4038 | 1159.4 | 51.7278 | 7
1990-01-11 13:00 | 1731.1 | 3290.5603 | 20.8901 | 20.8901 | 0 | 0 | 0 | 0 | 152 | 0 | 20.8901 | 0 | 63.2939 | 1159.4 | 51.7278 | 7
1990-01-11 14:00 | 1440.8 | 3493.2224 | 20.8901 | 20.8901 | 0 | 0 | 0 | 0 | 152 | 0 | 20.8901 | 0 | 84.184 | 1159.4 | 51.7278 | 7
1990-01-11 15:00 | 963.53 | 3224.0943 | 20.8901 | 17.3609 | 3.5292 | 0 | 0 | 0 | 152 | 0 | 20.8901 | 0 | 105.0741 | 1159.4 | 51.7278 | 7
1990-01-11 16:00 | 383.37 | 2324.3575 | 20.8901 | 6.9076 | 13.9825 | 0 | 0 | 0 | 152 | 0 | 20.8901 | 0 | 125.9642 | 1159.4 | 51.7278 | 7
1990-01-11 17:00 | 0 | 1460 | 20.8901 | 0 | 14.3281 | 6.562 | 415.9189 | 95.6613 | 152 | 0 | 20.8901 | 0 | 146.8543 | 1159.4 | 51.7278 | 7
1990-01-11 18:00 | 0 | 1460 | 0 | 0 | 0 | 0 | 0 | 0 | 152 | 0 | 0 | 0 | 146.8543 | 0 | 0 | 7
1990-01-11 19:00 | 0 | 1460 | 0 | 0 | 0 | 0 | 0 | 0 | 152 | 0 | 0 | 0 | 146.8543 | 0 | 0 | 7
1990-01-11 20:00 | 0 | 1460 | 0 | 0 | 0 | 0 | 0 | 0 | 152 | 0 | 0 | 0 | 146.8543 | 0 | 0 | 7
1990-01-11 21:00 | 0 | 1460 | 0 | 0 | 0 | 0 | 0 | 0 | 152 | 0 | 0 | 0 | 146.8543 | 0 | 0 | 7
1990-01-11 22:00 | 0 | 1460 | 0 | 0 | 0 | 0 | 0 | 0 | 152 | 0 | 0 | 0 | 146.8543 | 0 | 0 | 7
1990-01-11 23:00 | 0 | 1460 | 0 | 0 | 0 | 0 | 0 | 0 | 152 | 0 | 0 | 0 | 146.8543 | 0 | 0 | 7
1990-01-12 | 0 | 1460 | 0 | 0 | 0 | 0 | 0 | 0 | 152 | 0 | 0 | 0 | 146.8543 | 0 | 0 | 7
1990-01-12 01:00 | 0 | 1460 | 0 | 0 | 0 | 0 | 0 | 0 | 152 | 0 | 0 | 0 | 146.8543 | 0 | 0 | 7
1990-01-12 02:00 | 0 | 1460 | 0 | 0 | 0 | 0 | 0 | 0 | 152 | 0 | 0 | 0 | 146.8543 | 0 | 0 | 7
1990-01-12 03:00 | 0 | 1460 | 0 | 0 | 0 | 0 | 0 | 0 | 152 | 0 | 0 | 0 | 146.8543 | 0 | 0 | 7
1990-01-12 04:00 | 0 | 1460 | 0 | 0 | 0 | 0 | 0 | 0 | 152 | 0 | 0 | 0 | 146.8543 | 0 | 0 | 7
1990-01-12 05:00 | 0 | 1460 | 0 | 0 | 0 | 0 | 0 | 0 | 152 | 0 | 0 | 0 | 146.8543 | 0 | 0 | 7
1990-01-12 06:00 | 0 | 1460 | 20.8901 | 0 | 0 | 20.8901 | 1211.1278 | 278.5594 | 152 | 0 | 20.8901 | 0 | 167.7444 | 1159.4 | 51.7278 | 7
1990-01-12 07:00 | 0 | 1460 | 20.8901 | 0 | 0 | 20.8901 | 1211.1278 | 278.5594 | 152 | 0 | 20.8901 | 0 | 188.6345 | 1159.4 | 51.7278 | 7
1990-01-12 08:00 | 413.65 | 1460 | 20.8901 | 7.4532 | 0 | 13.4369 | 797.4778 | 183.4199 | 152 | 0 | 20.8901 | 0 | 209.5246 | 1159.4 | 51.7278 | 7
1990-01-12 09:00 | 576.18 | 1460 | 20.8901 | 10.3816 | 0 | 10.5085 | 634.9478 | 146.038 | 152 | 0 | 20.8901 | 0 | 230.4146 | 1159.4 | 51.7278 | 7
1990-01-12 10:00 | 1322.7 | 1554.0101 | 20.8901 | 20.8901 | 0 | 0 | 0 | 0 | 152 | 0 | 20.8901 | 0 | 251.3047 | 1159.4 | 51.7278 | 7
1990-01-12 11:00 | 1523.2 | 1832.4802 | 20.8901 | 20.8901 | 0 | 0 | 0 | 0 | 152 | 0 | 20.8901 | 0 | 272.1948 | 1159.4 | 51.7278 | 7
1990-01-12 12:00 | 1535.5 | 2122.2663 | 20.8901 | 20.8901 | 0 | 0 | 0 | 0 | 152 | 0 | 20.8901 | 0 | 293.0849 | 1159.4 | 51.7278 | 7
1990-01-12 13:00 | 1371.1 | 2260.8043 | 20.8901 | 20.8901 | 0 | 0 | 0 | 0 | 152 | 0 | 20.8901 | 0 | 313.975 | 1159.4 | 51.7278 | 7
1990-01-12 14:00 | 1067.9 | 2105.1219 | 20.8901 | 19.2414 | 1.6486 | 0 | 0 | 0 | 152 | 0 | 20.8901 | 0 | 334.8651 | 1159.4 | 51.7278 | 7
1990-01-12 15:00 | 593.94 | 1460 | 20.8901 | 10.7016 | 10.1885 | 0 | 23.6757 | 5.4454 | 152 | 0 | 20.8901 | 0 | 355.7552 | 1159.4 | 51.7278 | 7
1990-01-12 16:00 | 72.285 | 1460 | 20.8901 | 1.3024 | 0 | 19.5877 | 1138.8428 | 261.9339 | 152 | 0 | 20.8901 | 0 | 376.6453 | 1159.4 | 51.7278 | 7
1990-01-12 17:00 | 0 | 1460 | 20.8901 | 0 | 0 | 20.8901 | 1211.1278 | 278.5594 | 152 | 0 | 20.8901 | 0 | 397.5354 | 1159.4 | 51.7278 | 7
1990-01-12 18:00 | 0 | 1460 | 0 | 0 | 0 | 0 | 0 | 0 | 152 | 0 | 0 | 0 | 397.5354 | 0 | 0 | 7
1990-01-12 19:00 | 0 | 1460 | 0 | 0 | 0 | 0 | 0 | 0 | 152 | 0 | 0 | 0 | 397.5354 | 0 | 0 | 7
1990-01-12 20:00 | 0 | 1460 | 0 | 0 | 0 | 0 | 0 | 0 | 152 | 0 | 0 | 0 | 397.5354 | 0 | 0 | 7
1990-01-12 21:00 | 0 | 1460 | 0 | 0 | 0 | 0 | 0 | 0 | 152 | 0 | 0 | 0 | 397.5354 | 0 | 0 | 7
1990-01-12 22:00 | 0 | 1460 | 0 | 0 | 0 | 0 | 0 | 0 | 152 | 0 | 0 | 0 | 397.5354 | 0 | 0 | 7
1990-01-12 23:00 | 0 | 1460 | 0 | 0 | 0 | 0 | 0 | 0 | 152 | 0 | 0 | 0 | 397.5354 | 0 | 0 | 7
1990-01-13 | 0 | 1460 | 0 | 0 | 0 | 0 | 0 | 0 | 152 | 0 | 0 | 0 | 397.5354 | 0 | 0 | 7
1990-01-13 01:00 | 0 | 1460 | 0 | 0 | 0 | 0 | 0 | 0 | 152 | 0 | 0 | 0 | 397.5354 | 0 | 0 | 7
1990-01-13 02:00 | 0 | 1460 | 0 | 0 | 0 | 0 | 0 | 0 | 152 | 0 | 0 | 0 | 397.5354 | 0 | 0 | 7
1990-01-13 03:00 | 0 | 1460 | 0 | 0 | 0 | 0 | 0 | 0 | 152 | 0 | 0 | 0 | 397.5354 | 0 | 0 | 7
1990-01-13 04:00 | 0 | 1460 | 0 | 0 | 0 | 0 | 0 | 0 | 152 | 0 | 0 | 0 | 397.5354 | 0 | 0 | 7
1990-01-13 05:00 | 0 | 1460 | 0 | 0 | 0 | 0 | 0 | 0 | 152 | 0 | 0 | 0 | 397.5354 | 0 | 0 | 7
1990-01-13 06:00 | 0 | 1460 | 20.8901 | 0 | 0 | 20.8901 | 1211.1278 | 278.5594 | 152 | 0 | 20.8901 | 0 | 418.4255 | 1159.4 | 51.7278 | 7
1990-01-13 07:00 | 0 | 1460 | 20.8901 | 0 | 0 | 20.8901 | 1211.1278 | 278.5594 | 152 | 0 | 20.8901 | 0 | 439.3155 | 1159.4 | 51.7278 | 7
1990-01-13 08:00 | 151.83 | 1460 | 20.8901 | 2.7357 | 0 | 18.1544 | 1059.2978 | 243.6385 | 172.2056 | 0 | 0.68446 | 20.2056 | 440 | 1159.4 | 51.7278 | 7
1990-01-13 09:00 | 288.62 | 1460 | 20.8901 | 5.2004 | 0 | 15.6897 | 922.5078 | 212.1768 | 152 | 20.2056 | 41.0957 | 0 | 41.0957 | 1159.4 | 51.7278 | 8
1990-01-13 10:00 | 333.82 | 1460 | 20.8901 | 6.0148 | 0 | 14.8753 | 877.3078 | 201.7808 | 152 | 0 | 20.8901 | 0 | 61.9858 | 1159.4 | 51.7278 | 8
1990-01-13 11:00 | 608.53 | 1460 | 20.8901 | 10.9645 | 0 | 9.9256 | 602.5978 | 138.5975 | 152 | 0 | 20.8901 | 0 | 82.8759 | 1159.4 | 51.7278 | 8
1990-01-13 12:00 | 1140.9 | 1460 | 20.5568 | 20.5568 | 0 | 0 | 50.9024 | 11.7076 | 152 | 0 | 20.5568 | 0 | 103.4327 | 1140.9 | 50.9024 | 8
1990-01-13 13:00 | 1061.6 | 1460 | 19.1279 | 19.1279 | 0 | 0 | 47.3644 | 10.8938 | 152 | 0 | 19.1279 | 0 | 122.5606 | 1061.6 | 47.3644 | 8
1990-01-13 14:00 | 1166.7 | 1460 | 20.8901 | 20.8901 | 0 | 0 | 45.5491 | 10.4763 | 152 | 0 | 20.8901 | 0 | 143.4507 | 1159.4 | 51.7278 | 8
1990-01-13 15:00 | 546.66 | 1460 | 20.8901 | 9.8497 | 0 | 11.0404 | 664.4678 | 152.8276 | 152 | 0 | 20.8901 | 0 | 164.3408 | 1159.4 | 51.7278 | 8
1990-01-13 16:00 | 144.19 | 1460 | 20.8901 | 2.598 | 0 | 18.2921 | 1066.9378 | 245.3957 | 152 | 0 | 20.8901 | 0 | 185.2309 | 1159.4 | 51.7278 | 8
1990-01-13 17:00 | 0 | 1460 | 20.8901 | 0 | 0 | 20.8901 | 1211.1278 | 278.5594 | 152 | 0 | 20.8901 | 0 | 206.1209 | 1159.4 | 51.7278 | 8
1990-01-13 18:00 | 0 | 1460 | 0 | 0 | 0 | 0 | 0 | 0 | 152 | 0 | 0 | 0 | 206.1209 | 0 | 0 | 8
1990-01-13 19:00 | 0 | 1460 | 0 | 0 | 0 | 0 | 0 | 0 | 152 | 0 | 0 | 0 | 206.1209 | 0 | 0 | 8
1990-01-13 20:00 | 0 | 1460 | 0 | 0 | 0 | 0 | 0 | 0 | 152 | 0 | 0 | 0 | 206.1209 | 0 | 0 | 8
1990-01-13 21:00 | 0 | 1460 | 0 | 0 | 0 | 0 | 0 | 0 | 152 | 0 | 0 | 0 | 206.1209 | 0 | 0 | 8
1990-01-13 22:00 | 0 | 1460 | 0 | 0 | 0 | 0 | 0 | 0 | 152 | 0 | 0 | 0 | 206.1209 | 0 | 0 | 8
1990-01-13 23:00 | 0 | 1460 | 0 | 0 | 0 | 0 | 0 | 0 | 152 | 0 | 0 | 0 | 206.1209 | 0 | 0 | 8
1990-01-14 | 0 | 1460 | 0 | 0 | 0 | 0 | 0 | 0 | 152 | 0 | 0 | 0 | 206.1209 | 0 | 0 | 8
1990-01-14 01:00 | 0 | 1460 | 0 | 0 | 0 | 0 | 0 | 0 | 152 | 0 | 0 | 0 | 206.1209 | 0 | 0 | 8
1990-01-14 02:00 | 0 | 1460 | 0 | 0 | 0 | 0 | 0 | 0 | 152 | 0 | 0 | 0 | 206.1209 | 0 | 0 | 8
1990-01-14 03:00 | 0 | 1460 | 0 | 0 | 0 | 0 | 0 | 0 | 152 | 0 | 0 | 0 | 206.1209 | 0 | 0 | 8
1990-01-14 04:00 | 0 | 1460 | 0 | 0 | 0 | 0 | 0 | 0 | 152 | 0 | 0 | 0 | 206.1209 | 0 | 0 | 8
1990-01-14 05:00 | 0 | 1460 | 0 | 0 | 0 | 0 | 0 | 0 | 152 | 0 | 0 | 0 | 206.1209 | 0 | 0 | 8
1990-01-14 06:00 | 0 | 1460 | 20.8901 | 0 | 0 | 20.8901 | 1211.1278 | 278.5594 | 172.8901 | 0 | 0 | 20.8901 | 206.1209 | 1159.4 | 51.7278 | 8
1990-01-14 07:00 | 0 | 1460 | 20.8901 | 0 | 0 | 20.8901 | 1211.1278 | 278.5594 | 193.7802 | 0 | 0 | 20.8901 | 206.1209 | 1159.4 | 51.7278 | 8
1990-01-14 08:00 | 118.3 | 1460 | 20.8901 | 2.1315 | 0 | 18.7586 | 1092.8278 | 251.3504 | 214.6703 | 0 | 0 | 20.8901 | 206.1209 | 1159.4 | 51.7278 | 8
1990-01-14 09:00 | 400.89 | 1460 | 20.8901 | 7.2232 | 0 | 13.6668 | 810.2378 | 186.3547 | 235.5604 | 0 | 0 | 20.8901 | 206.1209 | 1159.4 | 51.7278 | 8
1990-01-14 10:00 | 607.27 | 1460 | 20.8901 | 10.9418 | 0 | 9.9483 | 603.8578 | 138.8873 | 256.4505 | 0 | 0 | 20.8901 | 206.1209 | 1159.4 | 51.7278 | 8
1990-01-14 11:00 | 723.47 | 1460 | 20.8901 | 13.0355 | 0 | 7.8546 | 487.6578 | 112.1613 | 277.3405 | 0 | 0 | 20.8901 | 206.1209 | 1159.4 | 51.7278 | 8
1990-01-14 12:00 | 462.92 | 1460 | 20.8901 | 8.3409 | 0 | 12.5492 | 748.2078 | 172.0878 | 298.2306 | 0 | 0 | 20.8901 | 206.1209 | 1159.4 | 51.7278 | 8
1990-01-14 13:00 | 287.67 | 1460 | 20.8901 | 5.1832 | 0 | 15.7068 | 923.4578 | 212.3953 | 319.1207 | 0 | 0 | 20.8901 | 206.1209 | 1159.4 | 51.7278 | 8
1990-01-14 14:00 | 445.55 | 1460 | 20.8901 | 8.0279 | 0 | 12.8622 | 765.5778 | 176.0829 | 340.0108 | 0 | 0 | 20.8901 | 206.1209 | 1159.4 | 51.7278 | 8
1990-01-14 15:00 | 77.556 | 1460 | 20.8901 | 1.3974 | 0 | 19.4927 | 1133.5718 | 260.7215 | 360.9009 | 0 | 0 | 20.8901 | 206.1209 | 1159.4 | 51.7278 | 8
1990-01-14 16:00 | 233.93 | 1460 | 20.8901 | 4.215 | 0 | 16.6751 | 977.1978 | 224.7555 | 381.791 | 0 | 0 | 20.8901 | 206.1209 | 1159.4 | 51.7278 | 8
1990-01-14 17:00 | 0 | 1460 | 20.8901 | 0 | 0 | 20.8901 | 1204.489 | 277.0325 | 400 | 0 | 0 | 18.209 | 206.1209 | 1159.4 | 45.089 | 8
1990-01-14 18:00 | 0 | 1460 | 0 | 0 | 0 | 0 | 0 | 0 | 400 | 0 | 0 | 0 | 206.1209 | 0 | 0 | 8
1990-01-14 19:00 | 0 | 1460 | 0 | 0 | 0 | 0 | 0 | 0 | 400 | 0 | 0 | 0 | 206.1209 | 0 | 0 | 8
1990-01-14 20:00 | 0 | 1460 | 0 | 0 | 0 | 0 | 0 | 0 | 400 | 0 | 0 | 0 | 206.1209 | 0 | 0 | 8
1990-01-14 21:00 | 0 | 1460 | 0 | 0 | 0 | 0 | 0 | 0 | 400 | 0 | 0 | 0 | 206.1209 | 0 | 0 | 8
1990-01-14 22:00 | 0 | 1460 | 0 | 0 | 0 | 0 | 0 | 0 | 400 | 0 | 0 | 0 | 206.1209 | 0 | 0 | 8
1990-01-14 23:00 | 0 | 1460 | 0 | 0 | 0 | 0 | 0 | 0 | 400 | 0 | 0 | 0 | 206.1209 | 0 | 0 | 8
1990-01-15 | 0 | 1460 | 0 | 0 | 0 | 0 | 0 | 0 | 400 | 0 | 0 | 0 | 206.1209 | 0 | 0 | 8
1990-01-15 01:00 | 0 | 1460 | 0 | 0 | 0 | 0 | 0 | 0 | 400 | 0 | 0 | 0 | 206.1209 | 0 | 0 | 8
1990-01-15 02:00 | 0 | 1460 | 0 | 0 | 0 | 0 | 0 | 0 | 400 | 0 | 0 | 0 | 206.1209 | 0 | 0 | 8
1990-01-15 03:00 | 0 | 1460 | 0 | 0 | 0 | 0 | 0 | 0 | 400 | 0 | 0 | 0 | 206.1209 | 0 | 0 | 8
1990-01-15 04:00 | 0 | 1460 | 0 | 0 | 0 | 0 | 0 | 0 | 400 | 0 | 0 | 0 | 206.1209 | 0 | 0 | 8
1990-01-15 05:00 | 0 | 1460 | 0 | 0 | 0 | 0 | 0 | 0 | 400 | 0 | 0 | 0 | 206.1209 | 0 | 0 | 8
1990-01-15 06:00 | 0 | 1460 | 20.8901 | 0 | 0 | 20.8901 | 1211.1278 | 278.5594 | 348.8901 | 51.1099 | 72 | 0 | 278.1209 | 1159.4 | 51.7278 | 8
1990-01-15 07:00 | 0 | 1460 | 20.8901 | 0 | 0 | 20.8901 | 1211.1278 | 278.5594 | 297.7802 | 51.1099 | 72 | 0 | 350.1209 | 1159.4 | 51.7278 | 8
1990-01-15 08:00 | 138.04 | 1460 | 20.8901 | 2.4872 | 0 | 18.4029 | 1073.0878 | 246.8102 | 246.6703 | 51.1099 | 72 | 0 | 422.1209 | 1159.4 | 51.7278 | 8
1990-01-15 09:00 | 461.54 | 1460 | 20.8901 | 8.316 | 0 | 12.5741 | 749.5878 | 172.4052 | 249.6813 | 0 | 17.8791 | 3.011 | 440 | 1159.4 | 51.7278 | 8
1990-01-15 10:00 | 617.93 | 1460 | 20.8901 | 11.1339 | 0 | 9.7562 | 593.1978 | 136.4355 | 198.5714 | 51.1099 | 72 | 0 | 72 | 1159.4 | 51.7278 | 9
1990-01-15 11:00 | 310.8 | 1460 | 20.8901 | 5.6 | 0 | 15.2901 | 900.3278 | 207.0754 | 152 | 46.5714 | 67.4615 | 0 | 139.4615 | 1159.4 | 51.7278 | 9
1990-01-15 12:00 | 674.98 | 1460 | 20.8901 | 12.1618 | 0 | 8.7283 | 536.1478 | 123.314 | 152 | 0 | 20.8901 | 0 | 160.3516 | 1159.4 | 51.7278 | 9
1990-01-15 13:00 | 1410 | 1634.3261 | 20.8901 | 20.8901 | 0 | 0 | 0 | 0 | 152 | 0 | 20.8901 | 0 | 181.2417 | 1159.4 | 51.7278 | 9
1990-01-15 14:00 | 992.02 | 1460 | 20.764 | 17.8742 | 2.8897 | 0 | 51.4155 | 11.8256 | 152 | 0 | 20.764 | 0 | 202.0056 | 1152.4 | 51.4155 | 9
1990-01-15 15:00 | 384.2 | 1460 | 20.8901 | 6.9225 | 0 | 13.9676 | 826.9278 | 190.1934 | 152 | 0 | 20.8901 | 0 | 222.8957 | 1159.4 | 51.7278 | 9
1990-01-15 16:00 | 228.69 | 1460 | 4.1205 | 4.1205 | 0 | 0 | 10.2032 | 2.3467 | 152 | 0 | 4.1205 | 0 | 227.0163 | 228.69 | 10.2032 | 9
1990-01-15 17:00 | 0 | 1460 | 0 | 0 | 0 | 0 | 0 | 0 | 152 | 0 | 0 | 0 | 227.0163 | 0 | 0 | 9
1990-01-15 18:00 | 0 | 1460 | 0 | 0 | 0 | 0 | 0 | 0 | 152 | 0 | 0 | 0 | 227.0163 | 0 | 0 | 9
1990-01-15 19:00 | 0 | 1460 | 0 | 0 | 0 | 0 | 0 | 0 | 152 | 0 | 0 | 0 | 227.0163 | 0 | 0 | 9
1990-01-15 20:00 | 0 | 1460 | 0 | 0 | 0 | 0 | 0 | 0 | 152 | 0 | 0 | 0 | 227.0163 | 0 | 0 | 9
1990-01-15 21:00 | 0 | 1460 | 0 | 0 | 0 | 0 | 0 | 0 | 152 | 0 | 0 | 0 | 227.0163 | 0 | 0 | 9
1990-01-15 22:00 | 0 | 1460 | 0 | 0 | 0 | 0 | 0 | 0 | 152 | 0 | 0 | 0 | 227.0163 | 0 | 0 | 9
1990-01-15 23:00 | 0 | 1460 | 0 | 0 | 0 | 0 | 0 | 0 | 152 | 0 | 0 | 0 | 227.0163 | 0 | 0 | 9
1990-01-16 | 0 | 1460 | 0 | 0 | 0 | 0 | 0 | 0 | 152 | 0 | 0 | 0 | 227.0163 | 0 | 0 | 9
1990-01-16 01:00 | 0 | 1460 | 0 | 0 | 0 | 0 | 0 | 0 | 152 | 0 | 0 | 0 | 227.0163 | 0 | 0 | 9
1990-01-16 02:00 | 0 | 1460 | 0 | 0 | 0 | 0 | 0 | 0 | 152 | 0 | 0 | 0 | 227.0163 | 0 | 0 | 9
1990-01-16 03:00 | 0 | 1460 | 0 | 0 | 0 | 0 | 0 | 0 | 152 | 0 | 0 | 0 | 227.0163 | 0 | 0 | 9
1990-01-16 04:00 | 0 | 1460 | 0 | 0 | 0 | 0 | 0 | 0 | 152 | 0 | 0 | 0 | 227.0163 | 0 | 0 | 9
1990-01-16 05:00 | 0 | 1460 | 0 | 0 | 0 | 0 | 0 | 0 | 152 | 0 | 0 | 0 | 227.0163 | 0 | 0 | 9
1990-01-16 06:00 | 0 | 1460 | 0 | 0 | 0 | 0 | 0 | 0 | 152 | 0 | 0 | 0 | 227.0163 | 0 | 0 | 9
1990-01-16 07:00 | 0 | 1460 | 0 | 0 | 0 | 0 | 0 | 0 | 152 | 0 | 0 | 0 | 227.0163 | 0 | 0 | 9
1990-01-16 08:00 | 336.28 | 1460 | 6.0591 | 6.0591 | 0 | 0 | 15.0035 | 3.4508 | 152 | 0 | 6.0591 | 0 | 233.0754 | 336.28 | 15.0035 | 9
1990-01-16 09:00 | 914.28 | 1460 | 16.4735 | 16.4735 | 0 | 0 | 40.7916 | 9.3821 | 152 | 0 | 16.4735 | 0 | 249.5489 | 914.28 | 40.7916 | 9
1990-01-16 10:00 | 1320.3 | 1551.8021 | 20.8901 | 20.8901 | 0 | 0 | 0 | 0 | 152 | 0 | 20.8901 | 0 | 270.439 | 1159.4 | 51.7278 | 9
1990-01-16 11:00 | 1582.3 | 1884.6442 | 20.8901 | 20.8901 | 0 | 0 | 0 | 0 | 152 | 0 | 20.8901 | 0 | 291.3291 | 1159.4 | 51.7278 | 9
1990-01-16 12:00 | 1358.2 | 2011.3143 | 20.8901 | 20.8901 | 0 | 0 | 0 | 0 | 152 | 0 | 20.8901 | 0 | 312.2191 | 1159.4 | 51.7278 | 9
1990-01-16 13:00 | 810.08 | 1575.3927 | 20.8901 | 14.596 | 6.2941 | 0 | 0 | 0 | 152 | 0 | 20.8901 | 0 | 333.1092 | 1159.4 | 51.7278 | 9
1990-01-16 14:00 | 746.37 | 1460 | 20.8901 | 13.4481 | 1.9128 | 5.5292 | 358.5966 | 82.4772 | 152 | 0 | 20.8901 | 0 | 353.9993 | 1159.4 | 51.7278 | 9
1990-01-16 15:00 | 406.4 | 1460 | 20.8901 | 7.3225 | 0 | 13.5676 | 804.7278 | 185.0874 | 152 | 0 | 20.8901 | 0 | 374.8894 | 1159.4 | 51.7278 | 9
1990-01-16 16:00 | 217.73 | 1460 | 20.8901 | 3.9231 | 0 | 16.967 | 993.3978 | 228.4815 | 152 | 0 | 20.8901 | 0 | 395.7795 | 1159.4 | 51.7278 | 9
1990-01-16 17:00 | 0 | 1460 | 0 | 0 | 0 | 0 | 0 | 0 | 152 | 0 | 0 | 0 | 395.7795 | 0 | 0 | 9
1990-01-16 18:00 | 0 | 1460 | 0 | 0 | 0 | 0 | 0 | 0 | 152 | 0 | 0 | 0 | 395.7795 | 0 | 0 | 9
1990-01-16 19:00 | 0 | 1460 | 0 | 0 | 0 | 0 | 0 | 0 | 152 | 0 | 0 | 0 | 395.7795 | 0 | 0 | 9
1990-01-16 20:00 | 0 | 1460 | 0 | 0 | 0 | 0 | 0 | 0 | 152 | 0 | 0 | 0 | 395.7795 | 0 | 0 | 9
1990-01-16 21:00 | 0 | 1460 | 0 | 0 | 0 | 0 | 0 | 0 | 152 | 0 | 0 | 0 | 395.7795 | 0 | 0 | 9
1990-01-16 22:00 | 0 | 1460 | 0 | 0 | 0 | 0 | 0 | 0 | 152 | 0 | 0 | 0 | 395.7795 | 0 | 0 | 9
1990-01-16 23:00 | 0 | 1460 | 0 | 0 | 0 | 0 | 0 | 0 | 152 | 0 | 0 | 0 | 395.7795 | 0 | 0 | 9
1990-01-17 | 0 | 1460 | 0 | 0 | 0 | 0 | 0 | 0 | 152 | 0 | 0 | 0 | 395.7795 | 0 | 0 | 9
1990-01-17 01:00 | 0 | 1460 | 0 | 0 | 0 | 0 | 0 | 0 | 152 | 0 | 0 | 0 | 395.7795 | 0 | 0 | 9
1990-01-17 02:00 | 0 | 1460 | 0 | 0 | 0 | 0 | 0 | 0 | 152 | 0 | 0 | 0 | 395.7795 | 0 | 0 | 9
1990-01-17 03:00 | 0 | 1460 | 0 | 0 | 0 | 0 | 0 | 0 | 152 | 0 | 0 | 0 | 395.7795 | 0 | 0 | 9
1990-01-17 04:00 | 0 | 1460 | 0 | 0 | 0 | 0 | 0 | 0 | 152 | 0 | 0 | 0 | 395.7795 | 0 | 0 | 9
1990-01-17 05:00 | 0 | 1460 | 0 | 0 | 0 | 0 | 0 | 0 | 152 | 0 | 0 | 0 | 395.7795 | 0 | 0 | 9
1990-01-17 06:00 | 0 | 1460 | 0 | 0 | 0 | 0 | 0 | 0 | 152 | 0 | 0 | 0 | 395.7795 | 0 | 0 | 9
1990-01-17 07:00 | 0 | 1460 | 0 | 0 | 0 | 0 | 0 | 0 | 152 | 0 | 0 | 0 | 395.7795 | 0 | 0 | 9
1990-01-17 08:00 | 358.02 | 1460 | 6.4508 | 6.4508 | 0 | 0 | 15.9734 | 3.6739 | 152 | 0 | 6.4508 | 0 | 402.2303 | 358.02 | 15.9734 | 9
1990-01-17 09:00 | 614.09 | 1460 | 11.0647 | 11.0647 | 0 | 0 | 27.3983 | 6.3016 | 152 | 0 | 11.0647 | 0 | 413.295 | 614.09 | 27.3983 | 9
1990-01-17 10:00 | 1188.5 | 1460 | 20.8901 | 20.8901 | 0 | 0 | 27.0976 | 6.2324 | 152 | 0 | 20.8901 | 0 | 434.1851 | 1159.4 | 51.7278 | 9
1990-01-17 11:00 | 845.54 | 1460 | 20.8901 | 15.235 | 0 | 5.6551 | 365.5878 | 84.0852 | 167.0752 | 0 | 5.8149 | 15.0752 | 440 | 1159.4 | 51.7278 | 9
1990-01-17 12:00 | 521.96 | 1460 | 20.8901 | 9.4047 | 0 | 11.4854 | 689.1678 | 158.5086 | 152 | 15.0752 | 35.9653 | 0 | 35.9653 | 1159.4 | 51.7278 | 10
1990-01-17 13:00 | 1531.9 | 1746.4741 | 20.8901 | 20.8901 | 0 | 0 | 0 | 0 | 152 | 0 | 20.8901 | 0 | 56.8554 | 1159.4 | 51.7278 | 10
1990-01-17 14:00 | 1164.3 | 1694.7562 | 20.8901 | 20.8901 | 0 | 0 | 0 | 0 | 152 | 0 | 20.8901 | 0 | 77.7455 | 1159.4 | 51.7278 | 10
1990-01-17 15:00 | 619.07 | 1460 | 20.8901 | 11.1544 | 3.8915 | 5.8442 | 376.0822 | 86.4989 | 152 | 0 | 20.8901 | 0 | 98.6355 | 1159.4 | 51.7278 | 10
1990-01-17 16:00 | 261.2 | 1460 | 20.8901 | 4.7063 | 0 | 16.1838 | 949.9278 | 218.4834 | 152 | 0 | 20.8901 | 0 | 119.5256 | 1159.4 | 51.7278 | 10
1990-01-17 17:00 | 0 | 1460 | 0 | 0 | 0 | 0 | 0 | 0 | 152 | 0 | 0 | 0 | 119.5256 | 0 | 0 | 10
1990-01-17 18:00 | 0 | 1460 | 0 | 0 | 0 | 0 | 0 | 0 | 152 | 0 | 0 | 0 | 119.5256 | 0 | 0 | 10
1990-01-17 19:00 | 0 | 1460 | 0 | 0 | 0 | 0 | 0 | 0 | 152 | 0 | 0 | 0 | 119.5256 | 0 | 0 | 10
1990-01-17 20:00 | 0 | 1460 | 0 | 0 | 0 | 0 | 0 | 0 | 152 | 0 | 0 | 0 | 119.5256 | 0 | 0 | 10
1990-01-17 21:00 | 0 | 1460 | 0 | 0 | 0 | 0 | 0 | 0 | 152 | 0 | 0 | 0 | 119.5256 | 0 | 0 | 10
1990-01-17 22:00 | 0 | 1460 | 0 | 0 | 0 | 0 | 0 | 0 | 152 | 0 | 0 | 0 | 119.5256 | 0 | 0 | 10
1990-01-17 23:00 | 0 | 1460 | 0 | 0 | 0 | 0 | 0 | 0 | 152 | 0 | 0 | 0 | 119.5256 | 0 | 0 | 10
1990-01-18 | 0 | 1460 | 0 | 0 | 0 | 0 | 0 | 0 | 152 | 0 | 0 | 0 | 119.5256 | 0 | 0 | 10
1990-01-18 01:00 | 0 | 1460 | 0 | 0 | 0 | 0 | 0 | 0 | 152 | 0 | 0 | 0 | 119.5256 | 0 | 0 | 10
1990-01-18 02:00 | 0 | 1460 | 0 | 0 | 0 | 0 | 0 | 0 | 152 | 0 | 0 | 0 | 119.5256 | 0 | 0 | 10
1990-01-18 03:00 | 0 | 1460 | 0 | 0 | 0 | 0 | 0 | 0 | 152 | 0 | 0 | 0 | 119.5256 | 0 | 0 | 10
1990-01-18 04:00 | 0 | 1460 | 0 | 0 | 0 | 0 | 0 | 0 | 152 | 0 | 0 | 0 | 119.5256 | 0 | 0 | 10
1990-01-18 05:00 | 0 | 1460 | 0 | 0 | 0 | 0 | 0 | 0 | 152 | 0 | 0 | 0 | 119.5256 | 0 | 0 | 10
1990-01-18 06:00 | 0 | 1460 | 0 | 0 | 0 | 0 | 0 | 0 | 152 | 0 | 0 | 0 | 119.5256 | 0 | 0 | 10
1990-01-18 07:00 | 0 | 1460 | 0 | 0 | 0 | 0 | 0 | 0 | 152 | 0 | 0 | 0 | 119.5256 | 0 | 0 | 10
1990-01-18 08:00 | 368.25 | 1460 | 6.6351 | 6.6351 | 0 | 0 | 16.4299 | 3.7789 | 152 | 0 | 6.6351 | 0 | 126.1608 | 368.25 | 16.4299 | 10
1990-01-18 09:00 | 901.66 | 1460 | 16.2461 | 16.2461 | 0 | 0 | 40.2285 | 9.2526 | 152 | 0 | 16.2461 | 0 | 142.4069 | 901.66 | 40.2285 | 10
1990-01-18 10:00 | 1317.6 | 1549.3181 | 20.8901 | 20.8901 | 0 | 0 | 0 | 0 | 152 | 0 | 20.8901 | 0 | 163.297 | 1159.4 | 51.7278 | 10
1990-01-18 11:00 | 1532.8 | 1836.6202 | 20.8901 | 20.8901 | 0 | 0 | 0 | 0 | 152 | 0 | 20.8901 | 0 | 184.1871 | 1159.4 | 51.7278 | 10
1990-01-18 12:00 | 1614.1 | 2198.7183 | 20.8901 | 20.8901 | 0 | 0 | 0 | 0 | 152 | 0 | 20.8901 | 0 | 205.0772 | 1159.4 | 51.7278 | 10
1990-01-18 13:00 | 1505.6 | 2460.9963 | 20.8901 | 20.8901 | 0 | 0 | 0 | 0 | 152 | 0 | 20.8901 | 0 | 225.9673 | 1159.4 | 51.7278 | 10
1990-01-18 14:00 | 919.13 | 2143.6074 | 20.8901 | 16.5609 | 4.3292 | 0 | 0 | 0 | 152 | 0 | 20.8901 | 0 | 246.8573 | 1159.4 | 51.7278 | 10
1990-01-18 15:00 | 326.47 | 1460 | 17.2142 | 5.8823 | 11.3319 | 0 | 42.6257 | 9.8039 | 152 | 0 | 17.2142 | 0 | 264.0716 | 955.3888 | 42.6257 | 10
1990-01-18 16:00 | 286.36 | 1460 | 20.8901 | 5.1596 | 0 | 15.7305 | 924.7678 | 212.6966 | 152 | 0 | 20.8901 | 0 | 284.9616 | 1159.4 | 51.7278 | 10
1990-01-18 17:00 | 0 | 1460 | 20.8901 | 0 | 0 | 20.8901 | 1211.1278 | 278.5594 | 152 | 0 | 20.8901 | 0 | 305.8517 | 1159.4 | 51.7278 | 10
1990-01-18 18:00 | 0 | 1460 | 0 | 0 | 0 | 0 | 0 | 0 | 152 | 0 | 0 | 0 | 305.8517 | 0 | 0 | 10
1990-01-18 19:00 | 0 | 1460 | 0 | 0 | 0 | 0 | 0 | 0 | 152 | 0 | 0 | 0 | 305.8517 | 0 | 0 | 10
1990-01-18 20:00 | 0 | 1460 | 0 | 0 | 0 | 0 | 0 | 0 | 152 | 0 | 0 | 0 | 305.8517 | 0 | 0 | 10
1990-01-18 21:00 | 0 | 1460 | 0 | 0 | 0 | 0 | 0 | 0 | 152 | 0 | 0 | 0 | 305.8517 | 0 | 0 | 10
1990-01-18 22:00 | 0 | 1460 | 0 | 0 | 0 | 0 | 0 | 0 | 152 | 0 | 0 | 0 | 305.8517 | 0 | 0 | 10
1990-01-18 23:00 | 0 | 1460 | 0 | 0 | 0 | 0 | 0 | 0 | 152 | 0 | 0 | 0 | 305.8517 | 0 | 0 | 10
1990-01-19 | 0 | 1460 | 0 | 0 | 0 | 0 | 0 | 0 | 152 | 0 | 0 | 0 | 305.8517 | 0 | 0 | 10
1990-01-19 01:00 | 0 | 1460 | 0 | 0 | 0 | 0 | 0 | 0 | 152 | 0 | 0 | 0 | 305.8517 | 0 | 0 | 10
1990-01-19 02:00 | 0 | 1460 | 0 | 0 | 0 | 0 | 0 | 0 | 152 | 0 | 0 | 0 | 305.8517 | 0 | 0 | 10
1990-01-19 03:00 | 0 | 1460 | 0 | 0 | 0 | 0 | 0 | 0 | 152 | 0 | 0 | 0 | 305.8517 | 0 | 0 | 10
1990-01-19 04:00 | 0 | 1460 | 0 | 0 | 0 | 0 | 0 | 0 | 152 | 0 | 0 | 0 | 305.8517 | 0 | 0 | 10
1990-01-19 05:00 | 0 | 1460 | 0 | 0 | 0 | 0 | 0 | 0 | 152 | 0 | 0 | 0 | 305.8517 | 0 | 0 | 10
1990-01-19 06:00 | 0 | 1460 | 0 | 0 | 0 | 0 | 0 | 0 | 152 | 0 | 0 | 0 | 305.8517 | 0 | 0 | 10
1990-01-19 07:00 | 0 | 1460 | 0 | 0 | 0 | 0 | 0 | 0 | 152 | 0 | 0 | 0 | 305.8517 | 0 | 0 | 10
1990-01-19 08:00 | 367.19 | 1460 | 6.616 | 6.616 | 0 | 0 | 16.3826 | 3.768 | 152 | 0 | 6.616 | 0 | 312.4678 | 367.19 | 16.3826 | 10
1990-01-19 09:00 | 883 | 1460 | 15.9099 | 15.9099 | 0 | 0 | 39.396 | 9.0611 | 152 | 0 | 15.9099 | 0 | 328.3777 | 883 | 39.396 | 10
1990-01-19 10:00 | 670.55 | 1460 | 20.8901 | 12.082 | 0 | 8.8081 | 540.5778 | 124.3329 | 152 | 0 | 20.8901 | 0 | 349.2678 | 1159.4 | 51.7278 | 10
1990-01-19 11:00 | 1442.4 | 1664.1341 | 20.8901 | 20.8901 | 0 | 0 | 0 | 0 | 152 | 0 | 20.8901 | 0 | 370.1579 | 1159.4 | 51.7278 | 10
1990-01-19 12:00 | 1575.4 | 1990.6282 | 20.8901 | 20.8901 | 0 | 0 | 0 | 0 | 152 | 0 | 20.8901 | 0 | 391.048 | 1159.4 | 51.7278 | 10
1990-01-19 13:00 | 1537.7 | 2282.4383 | 20.8901 | 20.8901 | 0 | 0 | 0 | 0 | 152 | 0 | 20.8901 | 0 | 411.938 | 1159.4 | 51.7278 | 10
1990-01-19 14:00 | 1010.7 | 2064.5819 | 20.8901 | 18.2108 | 2.6793 | 0 | 0 | 0 | 152 | 0 | 20.8901 | 0 | 432.8281 | 1159.4 | 51.7278 | 10
1990-01-19 15:00 | 666.23 | 1472.3016 | 20.8901 | 12.0041 | 8.8859 | 0 | 0 | 0 | 165.7182 | 0 | 7.1719 | 13.7182 | 440 | 1159.4 | 51.7278 | 10
1990-01-19 16:00 | 194.41 | 1460 | 20.8901 | 3.5029 | 0.20392 | 17.1833 | 1005.4003 | 231.2421 | 152 | 13.7182 | 34.6083 | 0 | 34.6083 | 1159.4 | 51.7278 | 11
1990-01-19 17:00 | 0 | 1460 | 20.8901 | 0 | 0 | 20.8901 | 1211.1278 | 278.5594 | 152 | 0 | 20.8901 | 0 | 55.4984 | 1159.4 | 51.7278 | 11
1990-01-19 18:00 | 0 | 1460 | 0 | 0 | 0 | 0 | 0 | 0 | 152 | 0 | 0 | 0 | 55.4984 | 0 | 0 | 11
1990-01-19 19:00 | 0 | 1460 | 0 | 0 | 0 | 0 | 0 | 0 | 152 | 0 | 0 | 0 | 55.4984 | 0 | 0 | 11
1990-01-19 20:00 | 0 | 1460 | 0 | 0 | 0 | 0 | 0 | 0 | 152 | 0 | 0 | 0 | 55.4984 | 0 | 0 | 11
1990-01-19 21:00 | 0 | 1460 | 0 | 0 | 0 | 0 | 0 | 0 | 152 | 0 | 0 | 0 | 55.4984 | 0 | 0 | 11
1990-01-19 22:00 | 0 | 1460 | 0 | 0 | 0 | 0 | 0 | 0 | 152 | 0 | 0 | 0 | 55.4984 | 0 | 0 | 11
1990-01-19 23:00 | 0 | 1460 | 0 | 0 | 0 | 0 | 0 | 0 | 152 | 0 | 0 | 0 | 55.4984 | 0 | 0 | 11
1990-01-20 | 0 | 1460 | 0 | 0 | 0 | 0 | 0 | 0 | 152 | 0 | 0 | 0 | 55.4984 | 0 | 0 | 11
1990-01-20 01:00 | 0 | 1460 | 0 | 0 | 0 | 0 | 0 | 0 | 152 | 0 | 0 | 0 | 55.4984 | 0 | 0 | 11
1990-01-20 02:00 | 0 | 1460 | 0 | 0 | 0 | 0 | 0 | 0 | 152 | 0 | 0 | 0 | 55.4984 | 0 | 0 | 11
1990-01-20 03:00 | 0 | 1460 | 0 | 0 | 0 | 0 | 0 | 0 | 152 | 0 | 0 | 0 | 55.4984 | 0 | 0 | 11
1990-01-20 04:00 | 0 | 1460 | 0 | 0 | 0 | 0 | 0 | 0 | 152 | 0 | 0 | 0 | 55.4984 | 0 | 0 | 11
1990-01-20 05:00 | 0 | 1460 | 0 | 0 | 0 | 0 | 0 | 0 | 152 | 0 | 0 | 0 | 55.4984 | 0 | 0 | 11
1990-01-20 06:00 | 0 | 1460 | 0 | 0 | 0 | 0 | 0 | 0 | 152 | 0 | 0 | 0 | 55.4984 | 0 | 0 | 11
1990-01-20 07:00 | 0 | 1460 | 0 | 0 | 0 | 0 | 0 | 0 | 152 | 0 | 0 | 0 | 55.4984 | 0 | 0 | 11
1990-01-20 08:00 | 344.61 | 1460 | 6.2092 | 6.2092 | 0 | 0 | 15.3751 | 3.5363 | 152 | 0 | 6.2092 | 0 | 61.7076 | 344.61 | 15.3751 | 11
1990-01-20 09:00 | 895.04 | 1460 | 16.1268 | 16.1268 | 0 | 0 | 39.9331 | 9.1846 | 152 | 0 | 16.1268 | 0 | 77.8344 | 895.04 | 39.9331 | 11
1990-01-20 10:00 | 1314.8 | 1546.7421 | 20.8901 | 20.8901 | 0 | 0 | 0 | 0 | 152 | 0 | 20.8901 | 0 | 98.7245 | 1159.4 | 51.7278 | 11
1990-01-20 11:00 | 1614.7 | 1909.3922 | 20.8901 | 20.8901 | 0 | 0 | 0 | 0 | 152 | 0 | 20.8901 | 0 | 119.6146 | 1159.4 | 51.7278 | 11
1990-01-20 12:00 | 1665.3 | 2318.5943 | 20.8901 | 20.8901 | 0 | 0 | 0 | 0 | 152 | 0 | 20.8901 | 0 | 140.5047 | 1159.4 | 51.7278 | 11
1990-01-20 13:00 | 1590.1 | 2658.6123 | 20.8901 | 20.8901 | 0 | 0 | 0 | 0 | 152 | 0 | 20.8901 | 0 | 161.3948 | 1159.4 | 51.7278 | 11
1990-01-20 14:00 | 1294.9 | 2727.0464 | 20.8901 | 20.8901 | 0 | 0 | 0 | 0 | 152 | 0 | 20.8901 | 0 | 182.2849 | 1159.4 | 51.7278 | 11
1990-01-20 15:00 | 840.19 | 2323.8531 | 20.8901 | 15.1386 | 5.7515 | 0 | 0 | 0 | 152 | 0 | 20.8901 | 0 | 203.175 | 1159.4 | 51.7278 | 11
1990-01-20 16:00 | 309.33 | 1460 | 19.8932 | 5.5735 | 14.3197 | 0 | 49.2595 | 11.3297 | 152 | 0 | 19.8932 | 0 | 223.0682 | 1104.0749 | 49.2595 | 11
1990-01-20 17:00 | 0 | 1460 | 20.8901 | 0 | 0 | 20.8901 | 1211.1278 | 278.5594 | 152 | 0 | 20.8901 | 0 | 243.9583 | 1159.4 | 51.7278 | 11
1990-01-20 18:00 | 0 | 1460 | 0 | 0 | 0 | 0 | 0 | 0 | 152 | 0 | 0 | 0 | 243.9583 | 0 | 0 | 11
1990-01-20 19:00 | 0 | 1460 | 0 | 0 | 0 | 0 | 0 | 0 | 152 | 0 | 0 | 0 | 243.9583 | 0 | 0 | 11
1990-01-20 20:00 | 0 | 1460 | 0 | 0 | 0 | 0 | 0 | 0 | 152 | 0 | 0 | 0 | 243.9583 | 0 | 0 | 11
1990-01-20 21:00 | 0 | 1460 | 0 | 0 | 0 | 0 | 0 | 0 | 152 | 0 | 0 | 0 | 243.9583 | 0 | 0 | 11
1990-01-20 22:00 | 0 | 1460 | 0 | 0 | 0 | 0 | 0 | 0 | 152 | 0 | 0 | 0 | 243.9583 | 0 | 0 | 11
1990-01-20 23:00 | 0 | 1460 | 0 | 0 | 0 | 0 | 0 | 0 | 152 | 0 | 0 | 0 | 243.9583 | 0 | 0 | 11
1990-01-21 | 0 | 1460 | 0 | 0 | 0 | 0 | 0 | 0 | 152 | 0 | 0 | 0 | 243.9583 | 0 | 0 | 11
1990-01-21 01:00 | 0 | 1460 | 0 | 0 | 0 | 0 | 0 | 0 | 152 | 0 | 0 | 0 | 243.9583 | 0 | 0 | 11
1990-01-21 02:00 | 0 | 1460 | 0 | 0 | 0 | 0 | 0 | 0 | 152 | 0 | 0 | 0 | 243.9583 | 0 | 0 | 11
1990-01-21 03:00 | 0 | 1460 | 0 | 0 | 0 | 0 | 0 | 0 | 152 | 0 | 0 | 0 | 243.9583 | 0 | 0 | 11
1990-01-21 04:00 | 0 | 1460 | 0 | 0 | 0 | 0 | 0 | 0 | 152 | 0 | 0 | 0 | 243.9583 | 0 | 0 | 11
1990-01-21 05:00 | 0 | 1460 | 0 | 0 | 0 | 0 | 0 | 0 | 152 | 0 | 0 | 0 | 243.9583 | 0 | 0 | 11
1990-01-21 06:00 | 0 | 1460 | 20.8901 | 0 | 0 | 20.8901 | 1211.1278 | 278.5594 | 172.8901 | 0 | 0 | 20.8901 | 243.9583 | 1159.4 | 51.7278 | 11
1990-01-21 07:00 | 0 | 1460 | 0 | 0 | 0 | 0 | 0 | 0 | 172.8901 | 0 | 0 | 0 | 243.9583 | 0 | 0 | 11
1990-01-21 08:00 | 285.94 | 1460 | 5.1521 | 5.1521 | 0 | 0 | 12.7575 | 2.9342 | 178.0422 | 0 | 0 | 5.1521 | 243.9583 | 285.94 | 12.7575 | 11
1990-01-21 09:00 | 675.86 | 1460 | 12.1777 | 12.1777 | 0 | 0 | 30.1542 | 6.9355 | 190.2198 | 0 | 0 | 12.1777 | 243.9583 | 675.86 | 30.1542 | 11
1990-01-21 10:00 | 965.99 | 1460 | 17.4052 | 17.4052 | 0 | 0 | 43.0987 | 9.9127 | 207.625 | 0 | 0 | 17.4052 | 243.9583 | 965.99 | 43.0987 | 11
1990-01-21 11:00 | 769.31 | 1460 | 20.8901 | 13.8614 | 0 | 7.0286 | 441.8178 | 101.6181 | 228.5151 | 0 | 0 | 20.8901 | 243.9583 | 1159.4 | 51.7278 | 11
1990-01-21 12:00 | 396.27 | 1460 | 7.14 | 7.14 | 0 | 0 | 17.68 | 4.0664 | 235.6551 | 0 | 0 | 7.14 | 243.9583 | 396.27 | 17.68 | 11
1990-01-21 13:00 | 411.3 | 1460 | 7.4108 | 7.4108 | 0 | 0 | 18.3506 | 4.2206 | 243.0659 | 0 | 0 | 7.4108 | 243.9583 | 411.3 | 18.3506 | 11
1990-01-21 14:00 | 727.65 | 1460 | 20.8901 | 13.1108 | 0 | 7.7793 | 483.4778 | 111.1999 | 263.956 | 0 | 0 | 20.8901 | 243.9583 | 1159.4 | 51.7278 | 11
1990-01-21 15:00 | 155.9 | 1460 | 2.809 | 2.809 | 0 | 0 | 6.9556 | 1.5998 | 266.765 | 0 | 0 | 2.809 | 243.9583 | 155.9 | 6.9556 | 11
1990-01-21 16:00 | 121.64 | 1460 | 2.1917 | 2.1917 | 0 | 0 | 5.4271 | 1.2482 | 268.9568 | 0 | 0 | 2.1917 | 243.9583 | 121.64 | 5.4271 | 11
1990-01-21 17:00 | 0 | 1460 | 0 | 0 | 0 | 0 | 0 | 0 | 268.9568 | 0 | 0 | 0 | 243.9583 | 0 | 0 | 11
1990-01-21 18:00 | 0 | 1460 | 0 | 0 | 0 | 0 | 0 | 0 | 268.9568 | 0 | 0 | 0 | 243.9583 | 0 | 0 | 11
1990-01-21 19:00 | 0 | 1460 | 0 | 0 | 0 | 0 | 0 | 0 | 268.9568 | 0 | 0 | 0 | 243.9583 | 0 | 0 | 11
1990-01-21 20:00 | 0 | 1460 | 0 | 0 | 0 | 0 | 0 | 0 | 268.9568 | 0 | 0 | 0 | 243.9583 | 0 | 0 | 11
1990-01-21 21:00 | 0 | 1460 | 0 | 0 | 0 | 0 | 0 | 0 | 268.9568 | 0 | 0 | 0 | 243.9583 | 0 | 0 | 11
1990-01-21 22:00 | 0 | 1460 | 0 | 0 | 0 | 0 | 0 | 0 | 268.9568 | 0 | 0 | 0 | 243.9583 | 0 | 0 | 11
1990-01-21 23:00 | 0 | 1460 | 0 | 0 | 0 | 0 | 0 | 0 | 268.9568 | 0 | 0 | 0 | 243.9583 | 0 | 0 | 11
1990-01-22 | 0 | 1460 | 0 | 0 | 0 | 0 | 0 | 0 | 268.9568 | 0 | 0 | 0 | 243.9583 | 0 | 0 | 11
1990-01-22 01:00 | 0 | 1460 | 0 | 0 | 0 | 0 | 0 | 0 | 268.9568 | 0 | 0 | 0 | 243.9583 | 0 | 0 | 11
1990-01-22 02:00 | 0 | 1460 | 0 | 0 | 0 | 0 | 0 | 0 | 268.9568 | 0 | 0 | 0 | 243.9583 | 0 | 0 | 11
1990-01-22 03:00 | 0 | 1460 | 0 | 0 | 0 | 0 | 0 | 0 | 268.9568 | 0 | 0 | 0 | 243.9583 | 0 | 0 | 11
1990-01-22 04:00 | 0 | 1460 | 0 | 0 | 0 | 0 | 0 | 0 | 268.9568 | 0 | 0 | 0 | 243.9583 | 0 | 0 | 11
1990-01-22 05:00 | 0 | 1460 | 0 | 0 | 0 | 0 | 0 | 0 | 268.9568 | 0 | 0 | 0 | 243.9583 | 0 | 0 | 11
1990-01-22 06:00 | 0 | 1460 | 0 | 0 | 0 | 0 | 0 | 0 | 196.9568 | 72 | 72 | 0 | 315.9583 | 0 | 0 | 11
1990-01-22 07:00 | 0 | 1460 | 0 | 0 | 0 | 0 | 0 | 0 | 152 | 44.9568 | 44.9568 | 0 | 360.9151 | 0 | 0 | 11
1990-01-22 08:00 | 99.313 | 1460 | 1.7894 | 1.7894 | 0 | 0 | 4.431 | 1.0191 | 152 | 0 | 1.7894 | 0 | 362.7045 | 99.313 | 4.431 | 11
1990-01-22 09:00 | 404.75 | 1460 | 7.2928 | 7.2928 | 0 | 0 | 18.0583 | 4.1534 | 152 | 0 | 7.2928 | 0 | 369.9973 | 404.75 | 18.0583 | 11
1990-01-22 10:00 | 444.42 | 1460 | 8.0076 | 8.0076 | 0 | 0 | 19.8283 | 4.5605 | 152 | 0 | 8.0076 | 0 | 378.0049 | 444.42 | 19.8283 | 11
1990-01-22 11:00 | 664.78 | 1460 | 20.8901 | 11.978 | 0 | 8.9121 | 546.3478 | 125.66 | 152 | 0 | 20.8901 | 0 | 398.8949 | 1159.4 | 51.7278 | 11
1990-01-22 12:00 | 216.48 | 1460 | 3.9005 | 3.9005 | 0 | 0 | 9.6585 | 2.2215 | 152 | 0 | 3.9005 | 0 | 402.7955 | 216.48 | 9.6585 | 11
1990-01-22 13:00 | 856.59 | 1460 | 15.4341 | 15.4341 | 0 | 0 | 38.2177 | 8.7901 | 152 | 0 | 15.4341 | 0 | 418.2295 | 856.59 | 38.2177 | 11
1990-01-22 14:00 | 409.13 | 1460 | 7.3717 | 7.3717 | 0 | 0 | 18.2538 | 4.1984 | 152 | 0 | 7.3717 | 0 | 425.6012 | 409.13 | 18.2538 | 11
1990-01-22 15:00 | 188.01 | 1460 | 3.3876 | 3.3876 | 0 | 0 | 8.3883 | 1.9293 | 152 | 0 | 3.3876 | 0 | 428.9888 | 188.01 | 8.3883 | 11
1990-01-22 16:00 | 67.355 | 1460 | 1.2136 | 1.2136 | 0 | 0 | 3.0051 | 0.69118 | 152 | 0 | 1.2136 | 0 | 430.2024 | 67.355 | 3.0051 | 11
1990-01-22 17:00 | 0 | 1460 | 0 | 0 | 0 | 0 | 0 | 0 | 152 | 0 | 0 | 0 | 430.2024 | 0 | 0 | 11
1990-01-22 18:00 | 0 | 1460 | 0 | 0 | 0 | 0 | 0 | 0 | 152 | 0 | 0 | 0 | 430.2024 | 0 | 0 | 11
1990-01-22 19:00 | 0 | 1460 | 0 | 0 | 0 | 0 | 0 | 0 | 152 | 0 | 0 | 0 | 430.2024 | 0 | 0 | 11
1990-01-22 20:00 | 0 | 1460 | 0 | 0 | 0 | 0 | 0 | 0 | 152 | 0 | 0 | 0 | 430.2024 | 0 | 0 | 11
1990-01-22 21:00 | 0 | 1460 | 0 | 0 | 0 | 0 | 0 | 0 | 152 | 0 | 0 | 0 | 430.2024 | 0 | 0 | 11
1990-01-22 22:00 | 0 | 1460 | 0 | 0 | 0 | 0 | 0 | 0 | 152 | 0 | 0 | 0 | 430.2024 | 0 | 0 | 11
1990-01-22 23:00 | 0 | 1460 | 0 | 0 | 0 | 0 | 0 | 0 | 152 | 0 | 0 | 0 | 430.2024 | 0 | 0 | 11
1990-01-23 | 0 | 1460 | 0 | 0 | 0 | 0 | 0 | 0 | 152 | 0 | 0 | 0 | 430.2024 | 0 | 0 | 11
1990-01-23 01:00 | 0 | 1460 | 0 | 0 | 0 | 0 | 0 | 0 | 152 | 0 | 0 | 0 | 430.2024 | 0 | 0 | 11
1990-01-23 02:00 | 0 | 1460 | 0 | 0 | 0 | 0 | 0 | 0 | 152 | 0 | 0 | 0 | 430.2024 | 0 | 0 | 11
1990-01-23 03:00 | 0 | 1460 | 0 | 0 | 0 | 0 | 0 | 0 | 152 | 0 | 0 | 0 | 430.2024 | 0 | 0 | 11
1990-01-23 04:00 | 0 | 1460 | 0 | 0 | 0 | 0 | 0 | 0 | 152 | 0 | 0 | 0 | 430.2024 | 0 | 0 | 11
1990-01-23 05:00 | 0 | 1460 | 0 | 0 | 0 | 0 | 0 | 0 | 152 | 0 | 0 | 0 | 430.2024 | 0 | 0 | 11
1990-01-23 06:00 | 0 | 1460 | 0 | 0 | 0 | 0 | 0 | 0 | 152 | 0 | 0 | 0 | 430.2024 | 0 | 0 | 11
1990-01-23 07:00 | 0 | 1460 | 0 | 0 | 0 | 0 | 0 | 0 | 152 | 0 | 0 | 0 | 430.2024 | 0 | 0 | 11
1990-01-23 08:00 | 51.481 | 1460 | 0.92759 | 0.92759 | 0 | 0 | 2.2969 | 0.52828 | 152 | 0 | 0.92759 | 0 | 431.13 | 51.481 | 2.2969 | 11
1990-01-23 09:00 | 110.35 | 1460 | 1.9883 | 1.9883 | 0 | 0 | 4.9234 | 1.1324 | 152 | 0 | 1.9883 | 0 | 433.1183 | 110.35 | 4.9234 | 11
1990-01-23 10:00 | 209.03 | 1460 | 20.8901 | 3.7663 | 0 | 17.1238 | 1002.0978 | 230.4825 | 166.0084 | 0 | 6.8817 | 14.0084 | 440 | 1159.4 | 51.7278 | 11
1990-01-23 11:00 | 179.51 | 1460 | 3.2344 | 3.2344 | 0 | 0 | 8.009 | 1.8421 | 152 | 14.0084 | 17.2428 | 0 | 17.2428 | 179.51 | 8.009 | 12
1990-01-23 12:00 | 303.05 | 1460 | 5.4604 | 5.4604 | 0 | 0 | 13.5209 | 3.1098 | 152 | 0 | 5.4604 | 0 | 22.7032 | 303.05 | 13.5209 | 12
1990-01-23 13:00 | 107.34 | 1460 | 1.9341 | 1.9341 | 0 | 0 | 4.7891 | 1.1015 | 152 | 0 | 1.9341 | 0 | 24.6372 | 107.34 | 4.7891 | 12
1990-01-23 14:00 | 83.529 | 1460 | 1.505 | 1.505 | 0 | 0 | 3.7267 | 0.85715 | 152 | 0 | 1.505 | 0 | 26.1422 | 83.529 | 3.7267 | 12
1990-01-23 15:00 | 51.892 | 1460 | 0.93499 | 0.93499 | 0 | 0 | 2.3152 | 0.5325 | 152 | 0 | 0.93499 | 0 | 27.0772 | 51.892 | 2.3152 | 12
1990-01-23 16:00 | 46.252 | 1460 | 0.83337 | 0.83337 | 0 | 0 | 2.0636 | 0.47462 | 152 | 0 | 0.83337 | 0 | 27.9106 | 46.252 | 2.0636 | 12
1990-01-23 17:00 | 0 | 1460 | 0 | 0 | 0 | 0 | 0 | 0 | 152 | 0 | 0 | 0 | 27.9106 | 0 | 0 | 12
1990-01-23 18:00 | 0 | 1460 | 0 | 0 | 0 | 0 | 0 | 0 | 152 | 0 | 0 | 0 | 27.9106 | 0 | 0 | 12
1990-01-23 19:00 | 0 | 1460 | 0 | 0 | 0 | 0 | 0 | 0 | 152 | 0 | 0 | 0 | 27.9106 | 0 | 0 | 12
1990-01-23 20:00 | 0 | 1460 | 0 | 0 | 0 | 0 | 0 | 0 | 152 | 0 | 0 | 0 | 27.9106 | 0 | 0 | 12
1990-01-23 21:00 | 0 | 1460 | 0 | 0 | 0 | 0 | 0 | 0 | 152 | 0 | 0 | 0 | 27.9106 | 0 | 0 | 12
1990-01-23 22:00 | 0 | 1460 | 0 | 0 | 0 | 0 | 0 | 0 | 152 | 0 | 0 | 0 | 27.9106 | 0 | 0 | 12
1990-01-23 23:00 | 0 | 1460 | 0 | 0 | 0 | 0 | 0 | 0 | 152 | 0 | 0 | 0 | 27.9106 | 0 | 0 | 12
1990-01-24 | 0 | 1460 | 0 | 0 | 0 | 0 | 0 | 0 | 152 | 0 | 0 | 0 | 27.9106 | 0 | 0 | 12
1990-01-24 01:00 | 0 | 1460 | 0 | 0 | 0 | 0 | 0 | 0 | 152 | 0 | 0 | 0 | 27.9106 | 0 | 0 | 12
1990-01-24 02:00 | 0 | 1460 | 0 | 0 | 0 | 0 | 0 | 0 | 152 | 0 | 0 | 0 | 27.9106 | 0 | 0 | 12
1990-01-24 03:00 | 0 | 1460 | 0 | 0 | 0 | 0 | 0 | 0 | 152 | 0 | 0 | 0 | 27.9106 | 0 | 0 | 12
1990-01-24 04:00 | 0 | 1460 | 0 | 0 | 0 | 0 | 0 | 0 | 152 | 0 | 0 | 0 | 27.9106 | 0 | 0 | 12
1990-01-24 05:00 | 0 | 1460 | 0 | 0 | 0 | 0 | 0 | 0 | 152 | 0 | 0 | 0 | 27.9106 | 0 | 0 | 12
1990-01-24 06:00 | 0 | 1460 | 0 | 0 | 0 | 0 | 0 | 0 | 152 | 0 | 0 | 0 | 27.9106 | 0 | 0 | 12
1990-01-24 07:00 | 0 | 1460 | 0 | 0 | 0 | 0 | 0 | 0 | 152 | 0 | 0 | 0 | 27.9106 | 0 | 0 | 12
1990-01-24 08:00 | 100.21 | 1460 | 1.8056 | 1.8056 | 0 | 0 | 4.471 | 1.0283 | 152 | 0 | 1.8056 | 0 | 29.7162 | 100.21 | 4.471 | 12
1990-01-24 09:00 | 331.12 | 1460 | 5.9661 | 5.9661 | 0 | 0 | 14.7733 | 3.3979 | 152 | 0 | 5.9661 | 0 | 35.6823 | 331.12 | 14.7733 | 12
1990-01-24 10:00 | 360.62 | 1460 | 6.4977 | 6.4977 | 0 | 0 | 16.0894 | 3.7006 | 152 | 0 | 6.4977 | 0 | 42.18 | 360.62 | 16.0894 | 12
1990-01-24 11:00 | 799.39 | 1460 | 14.4034 | 14.4034 | 0 | 0 | 35.6656 | 8.2031 | 152 | 0 | 14.4034 | 0 | 56.5834 | 799.39 | 35.6656 | 12
1990-01-24 12:00 | 917.87 | 1460 | 16.5382 | 16.5382 | 0 | 0 | 40.9517 | 9.4189 | 152 | 0 | 16.5382 | 0 | 73.1216 | 917.87 | 40.9517 | 12
1990-01-24 13:00 | 1083.8 | 1460 | 19.5279 | 19.5279 | 0 | 0 | 48.3549 | 11.1216 | 152 | 0 | 19.5279 | 0 | 92.6495 | 1083.8 | 48.3549 | 12
1990-01-24 14:00 | 988.92 | 1460 | 17.8184 | 17.8184 | 0 | 0 | 44.1217 | 10.148 | 152 | 0 | 17.8184 | 0 | 110.4679 | 988.92 | 44.1217 | 12
1990-01-24 15:00 | 614.64 | 1460 | 20.8901 | 11.0746 | 0 | 9.8155 | 596.4878 | 137.1922 | 152 | 0 | 20.8901 | 0 | 131.358 | 1159.4 | 51.7278 | 12
1990-01-24 16:00 | 239.79 | 1460 | 4.3205 | 4.3205 | 0 | 0 | 10.6985 | 2.4607 | 152 | 0 | 4.3205 | 0 | 135.6785 | 239.79 | 10.6985 | 12
1990-01-24 17:00 | 0 | 1460 | 0 | 0 | 0 | 0 | 0 | 0 | 152 | 0 | 0 | 0 | 135.6785 | 0 | 0 | 12
1990-01-24 18:00 | 0 | 1460 | 0 | 0 | 0 | 0 | 0 | 0 | 152 | 0 | 0 | 0 | 135.6785 | 0 | 0 | 12
1990-01-24 19:00 | 0 | 1460 | 0 | 0 | 0 | 0 | 0 | 0 | 152 | 0 | 0 | 0 | 135.6785 | 0 | 0 | 12
1990-01-24 20:00 | 0 | 1460 | 0 | 0 | 0 | 0 | 0 | 0 | 152 | 0 | 0 | 0 | 135.6785 | 0 | 0 | 12
1990-01-24 21:00 | 0 | 1460 | 0 | 0 | 0 | 0 | 0 | 0 | 152 | 0 | 0 | 0 | 135.6785 | 0 | 0 | 12
1990-01-24 22:00 | 0 | 1460 | 0 | 0 | 0 | 0 | 0 | 0 | 152 | 0 | 0 | 0 | 135.6785 | 0 | 0 | 12
1990-01-24 23:00 | 0 | 1460 | 0 | 0 | 0 | 0 | 0 | 0 | 152 | 0 | 0 | 0 | 135.6785 | 0 | 0 | 12
1990-01-25 | 0 | 1460 | 0 | 0 | 0 | 0 | 0 | 0 | 152 | 0 | 0 | 0 | 135.6785 | 0 | 0 | 12
1990-01-25 01:00 | 0 | 1460 | 0 | 0 | 0 | 0 | 0 | 0 | 152 | 0 | 0 | 0 | 135.6785 | 0 | 0 | 12
1990-01-25 02:00 | 0 | 1460 | 0 | 0 | 0 | 0 | 0 | 0 | 152 | 0 | 0 | 0 | 135.6785 | 0 | 0 | 12
1990-01-25 03:00 | 0 | 1460 | 0 | 0 | 0 | 0 | 0 | 0 | 152 | 0 | 0 | 0 | 135.6785 | 0 | 0 | 12
1990-01-25 04:00 | 0 | 1460 | 0 | 0 | 0 | 0 | 0 | 0 | 152 | 0 | 0 | 0 | 135.6785 | 0 | 0 | 12
1990-01-25 05:00 | 0 | 1460 | 0 | 0 | 0 | 0 | 0 | 0 | 152 | 0 | 0 | 0 | 135.6785 | 0 | 0 | 12
1990-01-25 06:00 | 0 | 1460 | 0 | 0 | 0 | 0 | 0 | 0 | 152 | 0 | 0 | 0 | 135.6785 | 0 | 0 | 12
1990-01-25 07:00 | 0 | 1460 | 0 | 0 | 0 | 0 | 0 | 0 | 152 | 0 | 0 | 0 | 135.6785 | 0 | 0 | 12
1990-01-25 08:00 | 191.28 | 1460 | 20.8901 | 3.4465 | 0 | 17.4436 | 1019.8478 | 234.565 | 152 | 0 | 20.8901 | 0 | 156.5686 | 1159.4 | 51.7278 | 12
1990-01-25 09:00 | 483.43 | 1460 | 8.7105 | 8.7105 | 0 | 0 | 21.5687 | 4.9608 | 152 | 0 | 8.7105 | 0 | 165.2791 | 483.43 | 21.5687 | 12
1990-01-25 10:00 | 800.72 | 1460 | 14.4274 | 14.4274 | 0 | 0 | 35.725 | 8.2167 | 152 | 0 | 14.4274 | 0 | 179.7065 | 800.72 | 35.725 | 12
1990-01-25 11:00 | 825.67 | 1460 | 14.8769 | 14.8769 | 0 | 0 | 36.8381 | 8.4728 | 152 | 0 | 14.8769 | 0 | 194.5834 | 825.67 | 36.8381 | 12
1990-01-25 12:00 | 1468.5 | 1688.1461 | 20.8901 | 20.8901 | 0 | 0 | 0 | 0 | 152 | 0 | 20.8901 | 0 | 215.4735 | 1159.4 | 51.7278 | 12
1990-01-25 13:00 | 859.97 | 1460 | 19.2768 | 15.495 | 3.7819 | 0 | 47.7331 | 10.9786 | 152 | 0 | 19.2768 | 0 | 234.7503 | 1069.8644 | 47.7331 | 12
1990-01-25 14:00 | 1188.6 | 1460 | 20.8901 | 20.8901 | 0 | 0 | 27.013 | 6.213 | 152 | 0 | 20.8901 | 0 | 255.6404 | 1159.4 | 51.7278 | 12
1990-01-25 15:00 | 283.68 | 1460 | 20.8901 | 5.1114 | 0 | 15.7787 | 927.4478 | 213.313 | 152 | 0 | 20.8901 | 0 | 276.5305 | 1159.4 | 51.7278 | 12
1990-01-25 16:00 | 102.41 | 1460 | 1.8452 | 1.8452 | 0 | 0 | 4.5691 | 1.0509 | 152 | 0 | 1.8452 | 0 | 278.3757 | 102.41 | 4.5691 | 12
1990-01-25 17:00 | 0 | 1460 | 0 | 0 | 0 | 0 | 0 | 0 | 152 | 0 | 0 | 0 | 278.3757 | 0 | 0 | 12
1990-01-25 18:00 | 0 | 1460 | 0 | 0 | 0 | 0 | 0 | 0 | 152 | 0 | 0 | 0 | 278.3757 | 0 | 0 | 12
1990-01-25 19:00 | 0 | 1460 | 0 | 0 | 0 | 0 | 0 | 0 | 152 | 0 | 0 | 0 | 278.3757 | 0 | 0 | 12
1990-01-25 20:00 | 0 | 1460 | 0 | 0 | 0 | 0 | 0 | 0 | 152 | 0 | 0 | 0 | 278.3757 | 0 | 0 | 12
1990-01-25 21:00 | 0 | 1460 | 0 | 0 | 0 | 0 | 0 | 0 | 152 | 0 | 0 | 0 | 278.3757 | 0 | 0 | 12
1990-01-25 22:00 | 0 | 1460 | 0 | 0 | 0 | 0 | 0 | 0 | 152 | 0 | 0 | 0 | 278.3757 | 0 | 0 | 12
1990-01-25 23:00 | 0 | 1460 | 0 | 0 | 0 | 0 | 0 | 0 | 152 | 0 | 0 | 0 | 278.3757 | 0 | 0 | 12
1990-01-26 | 0 | 1460 | 0 | 0 | 0 | 0 | 0 | 0 | 152 | 0 | 0 | 0 | 278.3757 | 0 | 0 | 12
1990-01-26 01:00 | 0 | 1460 | 0 | 0 | 0 | 0 | 0 | 0 | 152 | 0 | 0 | 0 | 278.3757 | 0 | 0 | 12
1990-01-26 02:00 | 0 | 1460 | 0 | 0 | 0 | 0 | 0 | 0 | 152 | 0 | 0 | 0 | 278.3757 | 0 | 0 | 12
1990-01-26 03:00 | 0 | 1460 | 0 | 0 | 0 | 0 | 0 | 0 | 152 | 0 | 0 | 0 | 278.3757 | 0 | 0 | 12
1990-01-26 04:00 | 0 | 1460 | 0 | 0 | 0 | 0 | 0 | 0 | 152 | 0 | 0 | 0 | 278.3757 | 0 | 0 | 12
1990-01-26 05:00 | 0 | 1460 | 0 | 0 | 0 | 0 | 0 | 0 | 152 | 0 | 0 | 0 | 278.3757 | 0 | 0 | 12
1990-01-26 06:00 | 0 | 1460 | 0 | 0 | 0 | 0 | 0 | 0 | 152 | 0 | 0 | 0 | 278.3757 | 0 | 0 | 12
1990-01-26 07:00 | 0 | 1460 | 0 | 0 | 0 | 0 | 0 | 0 | 152 | 0 | 0 | 0 | 278.3757 | 0 | 0 | 12
1990-01-26 08:00 | 261.86 | 1460 | 4.7182 | 4.7182 | 0 | 0 | 11.6832 | 2.6871 | 152 | 0 | 4.7182 | 0 | 283.0939 | 261.86 | 11.6832 | 12
1990-01-26 09:00 | 426.71 | 1460 | 7.6885 | 7.6885 | 0 | 0 | 19.0381 | 4.3788 | 152 | 0 | 7.6885 | 0 | 290.7824 | 426.71 | 19.0381 | 12
1990-01-26 10:00 | 355.48 | 1460 | 6.405 | 6.405 | 0 | 0 | 15.8601 | 3.6478 | 152 | 0 | 6.405 | 0 | 297.1874 | 355.48 | 15.8601 | 12
1990-01-26 11:00 | 925.65 | 1460 | 16.6784 | 16.6784 | 0 | 0 | 41.2988 | 9.4987 | 152 | 0 | 16.6784 | 0 | 313.8658 | 925.65 | 41.2988 | 12
1990-01-26 12:00 | 299.63 | 1460 | 20.8901 | 5.3987 | 0 | 15.4914 | 911.4978 | 209.6445 | 152 | 0 | 20.8901 | 0 | 334.7559 | 1159.4 | 51.7278 | 12
1990-01-26 13:00 | 275.79 | 1460 | 4.9692 | 4.9692 | 0 | 0 | 12.3047 | 2.8301 | 152 | 0 | 4.9692 | 0 | 339.7251 | 275.79 | 12.3047 | 12
1990-01-26 14:00 | 1287.5 | 1521.6261 | 20.8901 | 20.8901 | 0 | 0 | 0 | 0 | 152 | 0 | 20.8901 | 0 | 360.6152 | 1159.4 | 51.7278 | 12
1990-01-26 15:00 | 810.44 | 1460 | 15.6241 | 14.6025 | 1.0215 | 0 | 38.6882 | 8.8983 | 152 | 0 | 15.6241 | 0 | 376.2393 | 867.136 | 38.6882 | 12
1990-01-26 16:00 | 276.61 | 1460 | 4.984 | 4.984 | 0 | 0 | 12.3412 | 2.8385 | 152 | 0 | 4.984 | 0 | 381.2232 | 276.61 | 12.3412 | 12
1990-01-26 17:00 | 0 | 1460 | 0 | 0 | 0 | 0 | 0 | 0 | 152 | 0 | 0 | 0 | 381.2232 | 0 | 0 | 12
1990-01-26 18:00 | 0 | 1460 | 0 | 0 | 0 | 0 | 0 | 0 | 152 | 0 | 0 | 0 | 381.2232 | 0 | 0 | 12
1990-01-26 19:00 | 0 | 1460 | 0 | 0 | 0 | 0 | 0 | 0 | 152 | 0 | 0 | 0 | 381.2232 | 0 | 0 | 12
1990-01-26 20:00 | 0 | 1460 | 0 | 0 | 0 | 0 | 0 | 0 | 152 | 0 | 0 | 0 | 381.2232 | 0 | 0 | 12
1990-01-26 21:00 | 0 | 1460 | 0 | 0 | 0 | 0 | 0 | 0 | 152 | 0 | 0 | 0 | 381.2232 | 0 | 0 | 12
1990-01-26 22:00 | 0 | 1460 | 0 | 0 | 0 | 0 | 0 | 0 | 152 | 0 | 0 | 0 | 381.2232 | 0 | 0 | 12
1990-01-26 23:00 | 0 | 1460 | 0 | 0 | 0 | 0 | 0 | 0 | 152 | 0 | 0 | 0 | 381.2232 | 0 | 0 | 12
1990-01-27 | 0 | 1460 | 0 | 0 | 0 | 0 | 0 | 0 | 152 | 0 | 0 | 0 | 381.2232 | 0 | 0 | 12
1990-01-27 01:00 | 0 | 1460 | 0 | 0 | 0 | 0 | 0 | 0 | 152 | 0 | 0 | 0 | 381.2232 | 0 | 0 | 12
1990-01-27 02:00 | 0 | 1460 | 0 | 0 | 0 | 0 | 0 | 0 | 152 | 0 | 0 | 0 | 381.2232 | 0 | 0 | 12
1990-01-27 03:00 | 0 | 1460 | 0 | 0 | 0 | 0 | 0 | 0 | 152 | 0 | 0 | 0 | 381.2232 | 0 | 0 | 12
1990-01-27 04:00 | 0 | 1460 | 0 | 0 | 0 | 0 | 0 | 0 | 152 | 0 | 0 | 0 | 381.2232 | 0 | 0 | 12
1990-01-27 05:00 | 0 | 1460 | 0 | 0 | 0 | 0 | 0 | 0 | 152 | 0 | 0 | 0 | 381.2232 | 0 | 0 | 12
1990-01-27 06:00 | 0 | 1460 | 0 | 0 | 0 | 0 | 0 | 0 | 152 | 0 | 0 | 0 | 381.2232 | 0 | 0 | 12
1990-01-27 07:00 | 0 | 1460 | 0 | 0 | 0 | 0 | 0 | 0 | 152 | 0 | 0 | 0 | 381.2232 | 0 | 0 | 12
1990-01-27 08:00 | 380.91 | 1460 | 20.8901 | 6.8632 | 0 | 14.0268 | 830.2178 | 190.9501 | 152 | 0 | 20.8901 | 0 | 402.1133 | 1159.4 | 51.7278 | 12
1990-01-27 09:00 | 956.1 | 1460 | 17.227 | 17.227 | 0 | 0 | 42.6574 | 9.8112 | 152 | 0 | 17.227 | 0 | 419.3403 | 956.1 | 42.6574 | 12
1990-01-27 10:00 | 1415.9 | 1639.7541 | 20.8901 | 20.8901 | 0 | 0 | 0 | 0 | 152.2304 | 0 | 20.6597 | 0.23043 | 440 | 1159.4 | 51.7278 | 12
1990-01-27 11:00 | 1668 | 2051.4402 | 20.8901 | 20.8901 | 0 | 0 | 0 | 0 | 152 | 0.23043 | 21.1205 | 0 | 21.1205 | 1159.4 | 51.7278 | 13
1990-01-27 12:00 | 1805.6 | 2589.7183 | 20.8901 | 20.8901 | 0 | 0 | 0 | 0 | 152 | 0 | 20.8901 | 0 | 42.0106 | 1159.4 | 51.7278 | 13
1990-01-27 13:00 | 1662.8 | 2996.6203 | 20.8901 | 20.8901 | 0 | 0 | 0 | 0 | 152 | 0 | 20.8901 | 0 | 62.9007 | 1159.4 | 51.7278 | 13
1990-01-27 14:00 | 1368.3 | 3132.5824 | 20.8901 | 20.8901 | 0 | 0 | 0 | 0 | 152 | 0 | 20.8901 | 0 | 83.7908 | 1159.4 | 51.7278 | 13
1990-01-27 15:00 | 915.53 | 2811.2804 | 20.8901 | 16.496 | 4.3941 | 0 | 0 | 0 | 152 | 0 | 20.8901 | 0 | 104.6809 | 1159.4 | 51.7278 | 13
1990-01-27 16:00 | 371.12 | 1898.2284 | 20.8901 | 6.6868 | 14.2032 | 0 | 0 | 0 | 152 | 0 | 20.8901 | 0 | 125.571 | 1159.4 | 51.7278 | 13
1990-01-27 17:00 | 0 | 1460 | 20.8901 | 0 | 7.2643 | 13.6258 | 807.9577 | 185.8303 | 152 | 0 | 20.8901 | 0 | 146.4611 | 1159.4 | 51.7278 | 13
1990-01-27 18:00 | 0 | 1460 | 0 | 0 | 0 | 0 | 0 | 0 | 152 | 0 | 0 | 0 | 146.4611 | 0 | 0 | 13
1990-01-27 19:00 | 0 | 1460 | 0 | 0 | 0 | 0 | 0 | 0 | 152 | 0 | 0 | 0 | 146.4611 | 0 | 0 | 13
1990-01-27 20:00 | 0 | 1460 | 0 | 0 | 0 | 0 | 0 | 0 | 152 | 0 | 0 | 0 | 146.4611 | 0 | 0 | 13
1990-01-27 21:00 | 0 | 1460 | 0 | 0 | 0 | 0 | 0 | 0 | 152 | 0 | 0 | 0 | 146.4611 | 0 | 0 | 13
1990-01-27 22:00 | 0 | 1460 | 0 | 0 | 0 | 0 | 0 | 0 | 152 | 0 | 0 | 0 | 146.4611 | 0 | 0 | 13
1990-01-27 23:00 | 0 | 1460 | 0 | 0 | 0 | 0 | 0 | 0 | 152 | 0 | 0 | 0 | 146.4611 | 0 | 0 | 13
1990-01-28 | 0 | 1460 | 0 | 0 | 0 | 0 | 0 | 0 | 152 | 0 | 0 | 0 | 146.4611 | 0 | 0 | 13
1990-01-28 01:00 | 0 | 1460 | 0 | 0 | 0 | 0 | 0 | 0 | 152 | 0 | 0 | 0 | 146.4611 | 0 | 0 | 13
1990-01-28 02:00 | 0 | 1460 | 0 | 0 | 0 | 0 | 0 | 0 | 152 | 0 | 0 | 0 | 146.4611 | 0 | 0 | 13
1990-01-28 03:00 | 0 | 1460 | 0 | 0 | 0 | 0 | 0 | 0 | 152 | 0 | 0 | 0 | 146.4611 | 0 | 0 | 13
1990-01-28 04:00 | 0 | 1460 | 0 | 0 | 0 | 0 | 0 | 0 | 152 | 0 | 0 | 0 | 146.4611 | 0 | 0 | 13
1990-01-28 05:00 | 0 | 1460 | 0 | 0 | 0 | 0 | 0 | 0 | 152 | 0 | 0 | 0 | 146.4611 | 0 | 0 | 13
1990-01-28 06:00 | 0 | 1460 | 20.8901 | 0 | 0 | 20.8901 | 1211.1278 | 278.5594 | 172.8901 | 0 | 0 | 20.8901 | 146.4611 | 1159.4 | 51.7278 | 13
1990-01-28 07:00 | 0 | 1460 | 20.8901 | 0 | 0 | 20.8901 | 1211.1278 | 278.5594 | 193.7802 | 0 | 0 | 20.8901 | 146.4611 | 1159.4 | 51.7278 | 13
1990-01-28 08:00 | 214.7 | 1460 | 3.8685 | 3.8685 | 0 | 0 | 9.5791 | 2.2032 | 197.6486 | 0 | 0 | 3.8685 | 146.4611 | 214.7 | 9.5791 | 13
1990-01-28 09:00 | 595.91 | 1460 | 10.7371 | 10.7371 | 0 | 0 | 26.5871 | 6.115 | 208.3858 | 0 | 0 | 10.7371 | 146.4611 | 595.91 | 26.5871 | 13
1990-01-28 10:00 | 654.39 | 1460 | 11.7908 | 11.7908 | 0 | 0 | 29.1963 | 6.7151 | 220.1766 | 0 | 0 | 11.7908 | 146.4611 | 654.39 | 29.1963 | 13
1990-01-28 11:00 | 1297.6 | 1530.9181 | 20.8901 | 20.8901 | 0 | 0 | 0 | 0 | 241.0667 | 0 | 0 | 20.8901 | 146.4611 | 1159.4 | 51.7278 | 13
1990-01-28 12:00 | 1558 | 1841.4042 | 20.8901 | 20.8901 | 0 | 0 | 0 | 0 | 261.9568 | 0 | 0 | 20.8901 | 146.4611 | 1159.4 | 51.7278 | 13
1990-01-28 13:00 | 949.31 | 1556.8196 | 20.8901 | 17.1047 | 3.7854 | 0 | 0 | 0 | 282.8468 | 0 | 0 | 20.8901 | 146.4611 | 1159.4 | 51.7278 | 13
1990-01-28 14:00 | 1061.1 | 1460 | 20.7239 | 19.1189 | 1.6049 | 0 | 51.3162 | 11.8027 | 303.5707 | 0 | 0 | 20.7239 | 146.4611 | 1150.174 | 51.3162 | 13
1990-01-28 15:00 | 687.04 | 1460 | 20.8901 | 12.3791 | 0 | 8.511 | 524.0878 | 120.5402 | 324.4608 | 0 | 0 | 20.8901 | 146.4611 | 1159.4 | 51.7278 | 13
1990-01-28 16:00 | 242.81 | 1460 | 20.8901 | 4.375 | 0 | 16.5151 | 968.3178 | 222.7131 | 345.3509 | 0 | 0 | 20.8901 | 146.4611 | 1159.4 | 51.7278 | 13
1990-01-28 17:00 | 0 | 1460 | 0 | 0 | 0 | 0 | 0 | 0 | 345.3509 | 0 | 0 | 0 | 146.4611 | 0 | 0 | 13
1990-01-28 18:00 | 0 | 1460 | 0 | 0 | 0 | 0 | 0 | 0 | 345.3509 | 0 | 0 | 0 | 146.4611 | 0 | 0 | 13
1990-01-28 19:00 | 0 | 1460 | 0 | 0 | 0 | 0 | 0 | 0 | 345.3509 | 0 | 0 | 0 | 146.4611 | 0 | 0 | 13
1990-01-28 20:00 | 0 | 1460 | 0 | 0 | 0 | 0 | 0 | 0 | 345.3509 | 0 | 0 | 0 | 146.4611 | 0 | 0 | 13
1990-01-28 21:00 | 0 | 1460 | 0 | 0 | 0 | 0 | 0 | 0 | 345.3509 | 0 | 0 | 0 | 146.4611 | 0 | 0 | 13
1990-01-28 22:00 | 0 | 1460 | 0 | 0 | 0 | 0 | 0 | 0 | 345.3509 | 0 | 0 | 0 | 146.4611 | 0 | 0 | 13
1990-01-28 23:00 | 0 | 1460 | 0 | 0 | 0 | 0 | 0 | 0 | 345.3509 | 0 | 0 | 0 | 146.4611 | 0 | 0 | 13
1990-01-29 | 0 | 1460 | 0 | 0 | 0 | 0 | 0 | 0 | 345.3509 | 0 | 0 | 0 | 146.4611 | 0 | 0 | 13
1990-01-29 01:00 | 0 | 1460 | 0 | 0 | 0 | 0 | 0 | 0 | 345.3509 | 0 | 0 | 0 | 146.4611 | 0 | 0 | 13
1990-01-29 02:00 | 0 | 1460 | 0 | 0 | 0 | 0 | 0 | 0 | 345.3509 | 0 | 0 | 0 | 146.4611 | 0 | 0 | 13
1990-01-29 03:00 | 0 | 1460 | 0 | 0 | 0 | 0 | 0 | 0 | 345.3509 | 0 | 0 | 0 | 146.4611 | 0 | 0 | 13
1990-01-29 04:00 | 0 | 1460 | 0 | 0 | 0 | 0 | 0 | 0 | 345.3509 | 0 | 0 | 0 | 146.4611 | 0 | 0 | 13
1990-01-29 05:00 | 0 | 1460 | 0 | 0 | 0 | 0 | 0 | 0 | 345.3509 | 0 | 0 | 0 | 146.4611 | 0 | 0 | 13
1990-01-29 06:00 | 0 | 1460 | 0 | 0 | 0 | 0 | 0 | 0 | 273.3509 | 72 | 72 | 0 | 218.4611 | 0 | 0 | 13
1990-01-29 07:00 | 0 | 1460 | 0 | 0 | 0 | 0 | 0 | 0 | 201.3509 | 72 | 72 | 0 | 290.4611 | 0 | 0 | 13
1990-01-29 08:00 | 364.69 | 1460 | 6.571 | 6.571 | 0 | 0 | 16.271 | 3.7423 | 152 | 49.3509 | 55.9219 | 0 | 346.3829 | 364.69 | 16.271 | 13
1990-01-29 09:00 | 966.92 | 1460 | 17.422 | 17.422 | 0 | 0 | 43.1401 | 9.9222 | 152 | 0 | 17.422 | 0 | 363.8049 | 966.92 | 43.1401 | 13
1990-01-29 10:00 | 1200.1 | 1460 | 20.8901 | 20.8901 | 0 | 0 | 17.2794 | 3.9743 | 152 | 0 | 20.8901 | 0 | 384.695 | 1159.4 | 51.7278 | 13
1990-01-29 11:00 | 1059.8 | 1460 | 19.0955 | 19.0955 | 0 | 0 | 47.2841 | 10.8753 | 152 | 0 | 19.0955 | 0 | 403.7905 | 1059.8 | 47.2841 | 13
1990-01-29 12:00 | 1571.8 | 1783.1821 | 20.8901 | 20.8901 | 0 | 0 | 0 | 0 | 152 | 0 | 20.8901 | 0 | 424.6806 | 1159.4 | 51.7278 | 13
1990-01-29 13:00 | 1108.6 | 1671.7388 | 20.8901 | 19.9748 | 0.91532 | 0 | 0 | 0 | 157.5707 | 0 | 15.3194 | 5.5707 | 440 | 1159.4 | 51.7278 | 13
1990-01-29 14:00 | 355.87 | 1460 | 20.8901 | 6.4121 | 3.5099 | 10.9681 | 660.4582 | 151.9054 | 152 | 5.5707 | 26.4608 | 0 | 26.4608 | 1159.4 | 51.7278 | 14
1990-01-29 15:00 | 54.291 | 1460 | 20.8901 | 0.97822 | 0 | 19.9119 | 1156.8368 | 266.0725 | 152 | 0 | 20.8901 | 0 | 47.3509 | 1159.4 | 51.7278 | 14
1990-01-29 16:00 | 127.85 | 1460 | 2.3036 | 2.3036 | 0 | 0 | 5.7042 | 1.312 | 152 | 0 | 2.3036 | 0 | 49.6545 | 127.85 | 5.7042 | 14
1990-01-29 17:00 | 0 | 1460 | 0 | 0 | 0 | 0 | 0 | 0 | 152 | 0 | 0 | 0 | 49.6545 | 0 | 0 | 14
1990-01-29 18:00 | 0 | 1460 | 0 | 0 | 0 | 0 | 0 | 0 | 152 | 0 | 0 | 0 | 49.6545 | 0 | 0 | 14
1990-01-29 19:00 | 0 | 1460 | 0 | 0 | 0 | 0 | 0 | 0 | 152 | 0 | 0 | 0 | 49.6545 | 0 | 0 | 14
1990-01-29 20:00 | 0 | 1460 | 0 | 0 | 0 | 0 | 0 | 0 | 152 | 0 | 0 | 0 | 49.6545 | 0 | 0 | 14
1990-01-29 21:00 | 0 | 1460 | 0 | 0 | 0 | 0 | 0 | 0 | 152 | 0 | 0 | 0 | 49.6545 | 0 | 0 | 14
1990-01-29 22:00 | 0 | 1460 | 0 | 0 | 0 | 0 | 0 | 0 | 152 | 0 | 0 | 0 | 49.6545 | 0 | 0 | 14
1990-01-29 23:00 | 0 | 1460 | 0 | 0 | 0 | 0 | 0 | 0 | 152 | 0 | 0 | 0 | 49.6545 | 0 | 0 | 14
1990-01-30 | 0 | 1460 | 0 | 0 | 0 | 0 | 0 | 0 | 152 | 0 | 0 | 0 | 49.6545 | 0 | 0 | 14
1990-01-30 01:00 | 0 | 1460 | 0 | 0 | 0 | 0 | 0 | 0 | 152 | 0 | 0 | 0 | 49.6545 | 0 | 0 | 14
1990-01-30 02:00 | 0 | 1460 | 0 | 0 | 0 | 0 | 0 | 0 | 152 | 0 | 0 | 0 | 49.6545 | 0 | 0 | 14
1990-01-30 03:00 | 0 | 1460 | 0 | 0 | 0 | 0 | 0 | 0 | 152 | 0 | 0 | 0 | 49.6545 | 0 | 0 | 14
1990-01-30 04:00 | 0 | 1460 | 0 | 0 | 0 | 0 | 0 | 0 | 152 | 0 | 0 | 0 | 49.6545 | 0 | 0 | 14
1990-01-30 05:00 | 0 | 1460 | 0 | 0 | 0 | 0 | 0 | 0 | 152 | 0 | 0 | 0 | 49.6545 | 0 | 0 | 14
1990-01-30 06:00 | 0 | 1460 | 0 | 0 | 0 | 0 | 0 | 0 | 152 | 0 | 0 | 0 | 49.6545 | 0 | 0 | 14
1990-01-30 07:00 | 0 | 1460 | 0 | 0 | 0 | 0 | 0 | 0 | 152 | 0 | 0 | 0 | 49.6545 | 0 | 0 | 14
1990-01-30 08:00 | 288.78 | 1460 | 5.2032 | 5.2032 | 0 | 0 | 12.8842 | 2.9634 | 152 | 0 | 5.2032 | 0 | 54.8577 | 288.78 | 12.8842 | 14
1990-01-30 09:00 | 810.63 | 1460 | 14.6059 | 14.6059 | 0 | 0 | 36.1671 | 8.3184 | 152 | 0 | 14.6059 | 0 | 69.4637 | 810.63 | 36.1671 | 14
1990-01-30 10:00 | 1433.6 | 1656.0381 | 20.8901 | 20.8901 | 0 | 0 | 0 | 0 | 152 | 0 | 20.8901 | 0 | 90.3537 | 1159.4 | 51.7278 | 14
1990-01-30 11:00 | 1279.5 | 1710.3042 | 20.8901 | 20.8901 | 0 | 0 | 0 | 0 | 152 | 0 | 20.8901 | 0 | 111.2438 | 1159.4 | 51.7278 | 14
1990-01-30 12:00 | 1729.8 | 2178.8463 | 20.8901 | 20.8901 | 0 | 0 | 0 | 0 | 152 | 0 | 20.8901 | 0 | 132.1339 | 1159.4 | 51.7278 | 14
1990-01-30 13:00 | 1313.8 | 2264.6683 | 20.8901 | 20.8901 | 0 | 0 | 0 | 0 | 152 | 0 | 20.8901 | 0 | 153.024 | 1159.4 | 51.7278 | 14
1990-01-30 14:00 | 1107.3 | 2151.812 | 20.8901 | 19.9514 | 0.93874 | 0 | 0 | 0 | 152 | 0 | 20.8901 | 0 | 173.9141 | 1159.4 | 51.7278 | 14
1990-01-30 15:00 | 732.34 | 1631.3904 | 20.8901 | 13.1953 | 7.6948 | 0 | 0 | 0 | 152 | 0 | 20.8901 | 0 | 194.8042 | 1159.4 | 51.7278 | 14
1990-01-30 16:00 | 257.88 | 1460 | 20.8901 | 4.6465 | 2.8411 | 13.4025 | 795.5687 | 182.9808 | 152 | 0 | 20.8901 | 0 | 215.6943 | 1159.4 | 51.7278 | 14
1990-01-30 17:00 | 0 | 1460 | 20.8901 | 0 | 0 | 20.8901 | 1211.1278 | 278.5594 | 152 | 0 | 20.8901 | 0 | 236.5844 | 1159.4 | 51.7278 | 14
1990-01-30 18:00 | 0 | 1460 | 0 | 0 | 0 | 0 | 0 | 0 | 152 | 0 | 0 | 0 | 236.5844 | 0 | 0 | 14
1990-01-30 19:00 | 0 | 1460 | 0 | 0 | 0 | 0 | 0 | 0 | 152 | 0 | 0 | 0 | 236.5844 | 0 | 0 | 14
1990-01-30 20:00 | 0 | 1460 | 0 | 0 | 0 | 0 | 0 | 0 | 152 | 0 | 0 | 0 | 236.5844 | 0 | 0 | 14
1990-01-30 21:00 | 0 | 1460 | 0 | 0 | 0 | 0 | 0 | 0 | 152 | 0 | 0 | 0 | 236.5844 | 0 | 0 | 14
1990-01-30 22:00 | 0 | 1460 | 0 | 0 | 0 | 0 | 0 | 0 | 152 | 0 | 0 | 0 | 236.5844 | 0 | 0 | 14
1990-01-30 23:00 | 0 | 1460 | 0 | 0 | 0 | 0 | 0 | 0 | 152 | 0 | 0 | 0 | 236.5844 | 0 | 0 | 14
1990-01-31 | 0 | 1460 | 0 | 0 | 0 | 0 | 0 | 0 | 152 | 0 | 0 | 0 | 236.5844 | 0 | 0 | 14
1990-01-31 01:00 | 0 | 1460 | 0 | 0 | 0 | 0 | 0 | 0 | 152 | 0 | 0 | 0 | 236.5844 | 0 | 0 | 14
1990-01-31 02:00 | 0 | 1460 | 0 | 0 | 0 | 0 | 0 | 0 | 152 | 0 | 0 | 0 | 236.5844 | 0 | 0 | 14
1990-01-31 03:00 | 0 | 1460 | 0 | 0 | 0 | 0 | 0 | 0 | 152 | 0 | 0 | 0 | 236.5844 | 0 | 0 | 14
1990-01-31 04:00 | 0 | 1460 | 0 | 0 | 0 | 0 | 0 | 0 | 152 | 0 | 0 | 0 | 236.5844 | 0 | 0 | 14
1990-01-31 05:00 | 0 | 1460 | 0 | 0 | 0 | 0 | 0 | 0 | 152 | 0 | 0 | 0 | 236.5844 | 0 | 0 | 14
1990-01-31 06:00 | 0 | 1460 | 0 | 0 | 0 | 0 | 0 | 0 | 152 | 0 | 0 | 0 | 236.5844 | 0 | 0 | 14
1990-01-31 07:00 | 0 | 1460 | 0 | 0 | 0 | 0 | 0 | 0 | 152 | 0 | 0 | 0 | 236.5844 | 0 | 0 | 14
1990-01-31 08:00 | 378.5 | 1460 | 6.8198 | 6.8198 | 0 | 0 | 16.8872 | 3.884 | 152 | 0 | 6.8198 | 0 | 243.4042 | 378.5 | 16.8872 | 14
1990-01-31 09:00 | 989.02 | 1460 | 17.8202 | 17.8202 | 0 | 0 | 44.1262 | 10.149 | 152 | 0 | 17.8202 | 0 | 261.2244 | 989.02 | 44.1262 | 14
1990-01-31 10:00 | 1408.9 | 1633.3141 | 20.8901 | 20.8901 | 0 | 0 | 0 | 0 | 152 | 0 | 20.8901 | 0 | 282.1145 | 1159.4 | 51.7278 | 14
1990-01-31 11:00 | 1700.5 | 2074.9002 | 20.8901 | 20.8901 | 0 | 0 | 0 | 0 | 152 | 0 | 20.8901 | 0 | 303.0046 | 1159.4 | 51.7278 | 14
1990-01-31 12:00 | 1804.8 | 2612.4423 | 20.8901 | 20.8901 | 0 | 0 | 0 | 0 | 152 | 0 | 20.8901 | 0 | 323.8946 | 1159.4 | 51.7278 | 14
1990-01-31 13:00 | 1693.1 | 3047.2203 | 20.8901 | 20.8901 | 0 | 0 | 0 | 0 | 152 | 0 | 20.8901 | 0 | 344.7847 | 1159.4 | 51.7278 | 14
1990-01-31 14:00 | 1464.9 | 3272.0544 | 20.8901 | 20.8901 | 0 | 0 | 0 | 0 | 152 | 0 | 20.8901 | 0 | 365.6748 | 1159.4 | 51.7278 | 14
1990-01-31 15:00 | 1004.1 | 3047.0242 | 20.8901 | 18.0919 | 2.7982 | 0 | 0 | 0 | 152 | 0 | 20.8901 | 0 | 386.5649 | 1159.4 | 51.7278 | 14
1990-01-31 16:00 | 442.62 | 2211.6895 | 20.8901 | 7.9751 | 12.915 | 0 | 0 | 0 | 152 | 0 | 20.8901 | 0 | 407.455 | 1159.4 | 51.7278 | 14
1990-01-31 17:00 | 0 | 1460 | 20.8901 | 0 | 12.4604 | 8.4297 | 519.5735 | 119.5019 | 152 | 0 | 20.8901 | 0 | 428.3451 | 1159.4 | 51.7278 | 14
1990-01-31 18:00 | 0 | 1460 | 0 | 0 | 0 | 0 | 0 | 0 | 152 | 0 | 0 | 0 | 428.3451 | 0 | 0 | 14
1990-01-31 19:00 | 0 | 1460 | 0 | 0 | 0 | 0 | 0 | 0 | 152 | 0 | 0 | 0 | 428.3451 | 0 | 0 | 14
1990-01-31 20:00 | 0 | 1460 | 0 | 0 | 0 | 0 | 0 | 0 | 152 | 0 | 0 | 0 | 428.3451 | 0 | 0 | 14
1990-01-31 21:00 | 0 | 1460 | 0 | 0 | 0 | 0 | 0 | 0 | 152 | 0 | 0 | 0 | 428.3451 | 0 | 0 | 14
1990-01-31 22:00 | 0 | 1460 | 0 | 0 | 0 | 0 | 0 | 0 | 152 | 0 | 0 | 0 | 428.3451 | 0 | 0 | 14
1990-01-31 23:00 | 0 | 1460 | 0 | 0 | 0 | 0 | 0 | 0 | 152 | 0 | 0 | 0 | 428.3451 | 0 | 0 | 14
1990-02-01 | 0 | 1460 | 0 | 0 | 0 | 0 | 0 | 0 | 152 | 0 | 0 | 0 | 428.3451 | 0 | 0 | 14
1990-02-01 01:00 | 0 | 1460 | 0 | 0 | 0 | 0 | 0 | 0 | 152 | 0 | 0 | 0 | 428.3451 | 0 | 0 | 14
1990-02-01 02:00 | 0 | 1460 | 0 | 0 | 0 | 0 | 0 | 0 | 152 | 0 | 0 | 0 | 428.3451 | 0 | 0 | 14
1990-02-01 03:00 | 0 | 1460 | 0 | 0 | 0 | 0 | 0 | 0 | 152 | 0 | 0 | 0 | 428.3451 | 0 | 0 | 14
1990-02-01 04:00 | 0 | 1460 | 0 | 0 | 0 | 0 | 0 | 0 | 152 | 0 | 0 | 0 | 428.3451 | 0 | 0 | 14
1990-02-01 05:00 | 0 | 1460 | 0 | 0 | 0 | 0 | 0 | 0 | 152 | 0 | 0 | 0 | 428.3451 | 0 | 0 | 14
1990-02-01 06:00 | 0 | 1460 | 20.8901 | 0 | 0 | 20.8901 | 1211.1278 | 278.5594 | 161.2352 | 0 | 11.6549 | 9.2352 | 440 | 1159.4 | 51.7278 | 14
1990-02-01 07:00 | 0 | 1460 | 0 | 0 | 0 | 0 | 0 | 0 | 152 | 9.2352 | 9.2352 | 0 | 9.2352 | 0 | 0 | 15
1990-02-01 08:00 | 104.2 | 1460 | 1.8775 | 1.8775 | 0 | 0 | 4.649 | 1.0693 | 152 | 0 | 1.8775 | 0 | 11.1127 | 104.2 | 4.649 | 15
1990-02-01 09:00 | 223.29 | 1460 | 4.0232 | 4.0232 | 0 | 0 | 9.9623 | 2.2913 | 152 | 0 | 4.0232 | 0 | 15.1359 | 223.29 | 9.9623 | 15
1990-02-01 10:00 | 620.71 | 1460 | 11.184 | 11.184 | 0 | 0 | 27.6936 | 6.3695 | 152 | 0 | 11.184 | 0 | 26.3199 | 620.71 | 27.6936 | 15
1990-02-01 11:00 | 366.06 | 1460 | 6.5957 | 6.5957 | 0 | 0 | 16.3321 | 3.7564 | 152 | 0 | 6.5957 | 0 | 32.9155 | 366.06 | 16.3321 | 15
1990-02-01 12:00 | 1096.9 | 1460 | 19.764 | 19.764 | 0 | 0 | 48.9393 | 11.256 | 152 | 0 | 19.764 | 0 | 52.6795 | 1096.9 | 48.9393 | 15
1990-02-01 13:00 | 344.35 | 1460 | 6.2045 | 6.2045 | 0 | 0 | 15.3635 | 3.5336 | 152 | 0 | 6.2045 | 0 | 58.884 | 344.35 | 15.3635 | 15
1990-02-01 14:00 | 354.41 | 1460 | 6.3858 | 6.3858 | 0 | 0 | 15.8124 | 3.6368 | 152 | 0 | 6.3858 | 0 | 65.2698 | 354.41 | 15.8124 | 15
1990-02-01 15:00 | 453.46 | 1460 | 8.1705 | 8.1705 | 0 | 0 | 20.2316 | 4.6533 | 152 | 0 | 8.1705 | 0 | 73.4402 | 453.46 | 20.2316 | 15
1990-02-01 16:00 | 42.215 | 1460 | 0.76063 | 0.76063 | 0 | 0 | 1.8835 | 0.4332 | 152 | 0 | 0.76063 | 0 | 74.2009 | 42.215 | 1.8835 | 15
1990-02-01 17:00 | 0 | 1460 | 0 | 0 | 0 | 0 | 0 | 0 | 152 | 0 | 0 | 0 | 74.2009 | 0 | 0 | 15
1990-02-01 18:00 | 0 | 1460 | 0 | 0 | 0 | 0 | 0 | 0 | 152 | 0 | 0 | 0 | 74.2009 | 0 | 0 | 15
1990-02-01 19:00 | 0 | 1460 | 0 | 0 | 0 | 0 | 0 | 0 | 152 | 0 | 0 | 0 | 74.2009 | 0 | 0 | 15
1990-02-01 20:00 | 0 | 1460 | 0 | 0 | 0 | 0 | 0 | 0 | 152 | 0 | 0 | 0 | 74.2009 | 0 | 0 | 15
1990-02-01 21:00 | 0 | 1460 | 0 | 0 | 0 | 0 | 0 | 0 | 152 | 0 | 0 | 0 | 74.2009 | 0 | 0 | 15
1990-02-01 22:00 | 0 | 1460 | 0 | 0 | 0 | 0 | 0 | 0 | 152 | 0 | 0 | 0 | 74.2009 | 0 | 0 | 15
1990-02-01 23:00 | 0 | 1460 | 0 | 0 | 0 | 0 | 0 | 0 | 152 | 0 | 0 | 0 | 74.2009 | 0 | 0 | 15
1990-02-02 | 0 | 1460 | 0 | 0 | 0 | 0 | 0 | 0 | 152 | 0 | 0 | 0 | 74.2009 | 0 | 0 | 15
1990-02-02 01:00 | 0 | 1460 | 0 | 0 | 0 | 0 | 0 | 0 | 152 | 0 | 0 | 0 | 74.2009 | 0 | 0 | 15
1990-02-02 02:00 | 0 | 1460 | 0 | 0 | 0 | 0 | 0 | 0 | 152 | 0 | 0 | 0 | 74.2009 | 0 | 0 | 15
1990-02-02 03:00 | 0 | 1460 | 0 | 0 | 0 | 0 | 0 | 0 | 152 | 0 | 0 | 0 | 74.2009 | 0 | 0 | 15
1990-02-02 04:00 | 0 | 1460 | 0 | 0 | 0 | 0 | 0 | 0 | 152 | 0 | 0 | 0 | 74.2009 | 0 | 0 | 15
1990-02-02 05:00 | 0 | 1460 | 0 | 0 | 0 | 0 | 0 | 0 | 152 | 0 | 0 | 0 | 74.2009 | 0 | 0 | 15
1990-02-02 06:00 | 0 | 1460 | 0 | 0 | 0 | 0 | 0 | 0 | 152 | 0 | 0 | 0 | 74.2009 | 0 | 0 | 15
1990-02-02 07:00 | 0 | 1460 | 0 | 0 | 0 | 0 | 0 | 0 | 152 | 0 | 0 | 0 | 74.2009 | 0 | 0 | 15
1990-02-02 08:00 | 444.41 | 1460 | 8.0074 | 8.0074 | 0 | 0 | 19.8278 | 4.5604 | 152 | 0 | 8.0074 | 0 | 82.2082 | 444.41 | 19.8278 | 15
1990-02-02 09:00 | 1000.8 | 1460 | 18.0324 | 18.0324 | 0 | 0 | 44.6517 | 10.2699 | 152 | 0 | 18.0324 | 0 | 100.2407 | 1000.8 | 44.6517 | 15
1990-02-02 10:00 | 1452.5 | 1673.4261 | 20.8901 | 20.8901 | 0 | 0 | 0 | 0 | 152 | 0 | 20.8901 | 0 | 121.1308 | 1159.4 | 51.7278 | 15
1990-02-02 11:00 | 1715.2 | 2128.5362 | 20.8901 | 20.8901 | 0 | 0 | 0 | 0 | 152 | 0 | 20.8901 | 0 | 142.0209 | 1159.4 | 51.7278 | 15
1990-02-02 12:00 | 1807.4 | 2668.4703 | 20.8901 | 20.8901 | 0 | 0 | 0 | 0 | 152 | 0 | 20.8901 | 0 | 162.9109 | 1159.4 | 51.7278 | 15
1990-02-02 13:00 | 1699.7 | 3109.3203 | 20.8901 | 20.8901 | 0 | 0 | 0 | 0 | 152 | 0 | 20.8901 | 0 | 183.801 | 1159.4 | 51.7278 | 15
1990-02-02 14:00 | 1412.2 | 3285.6704 | 20.8901 | 20.8901 | 0 | 0 | 0 | 0 | 152 | 0 | 20.8901 | 0 | 204.6911 | 1159.4 | 51.7278 | 15
1990-02-02 15:00 | 884.44 | 2930.5749 | 20.8901 | 15.9359 | 4.9542 | 0 | 0 | 0 | 152 | 0 | 20.8901 | 0 | 225.5812 | 1159.4 | 51.7278 | 15
1990-02-02 16:00 | 338.91 | 1982.5121 | 20.8901 | 6.1065 | 14.7836 | 0 | 0 | 0 | 152 | 0 | 20.8901 | 0 | 246.4713 | 1159.4 | 51.7278 | 15
1990-02-02 17:00 | 0 | 1460 | 20.8901 | 0 | 8.6615 | 12.2286 | 730.4167 | 167.9958 | 152 | 0 | 20.8901 | 0 | 267.3614 | 1159.4 | 51.7278 | 15
1990-02-02 18:00 | 0 | 1460 | 0 | 0 | 0 | 0 | 0 | 0 | 152 | 0 | 0 | 0 | 267.3614 | 0 | 0 | 15
1990-02-02 19:00 | 0 | 1460 | 0 | 0 | 0 | 0 | 0 | 0 | 152 | 0 | 0 | 0 | 267.3614 | 0 | 0 | 15
1990-02-02 20:00 | 0 | 1460 | 0 | 0 | 0 | 0 | 0 | 0 | 152 | 0 | 0 | 0 | 267.3614 | 0 | 0 | 15
1990-02-02 21:00 | 0 | 1460 | 0 | 0 | 0 | 0 | 0 | 0 | 152 | 0 | 0 | 0 | 267.3614 | 0 | 0 | 15
1990-02-02 22:00 | 0 | 1460 | 0 | 0 | 0 | 0 | 0 | 0 | 152 | 0 | 0 | 0 | 267.3614 | 0 | 0 | 15
1990-02-02 23:00 | 0 | 1460 | 0 | 0 | 0 | 0 | 0 | 0 | 152 | 0 | 0 | 0 | 267.3614 | 0 | 0 | 15
1990-02-03 | 0 | 1460 | 0 | 0 | 0 | 0 | 0 | 0 | 152 | 0 | 0 | 0 | 267.3614 | 0 | 0 | 15
1990-02-03 01:00 | 0 | 1460 | 0 | 0 | 0 | 0 | 0 | 0 | 152 | 0 | 0 | 0 | 267.3614 | 0 | 0 | 15
1990-02-03 02:00 | 0 | 1460 | 0 | 0 | 0 | 0 | 0 | 0 | 152 | 0 | 0 | 0 | 267.3614 | 0 | 0 | 15
1990-02-03 03:00 | 0 | 1460 | 0 | 0 | 0 | 0 | 0 | 0 | 152 | 0 | 0 | 0 | 267.3614 | 0 | 0 | 15
1990-02-03 04:00 | 0 | 1460 | 0 | 0 | 0 | 0 | 0 | 0 | 152 | 0 | 0 | 0 | 267.3614 | 0 | 0 | 15
1990-02-03 05:00 | 0 | 1460 | 0 | 0 | 0 | 0 | 0 | 0 | 152 | 0 | 0 | 0 | 267.3614 | 0 | 0 | 15
1990-02-03 06:00 | 0 | 1460 | 20.8901 | 0 | 0 | 20.8901 | 1211.1278 | 278.5594 | 152 | 0 | 20.8901 | 0 | 288.2515 | 1159.4 | 51.7278 | 15
1990-02-03 07:00 | 132.91 | 1460 | 20.8901 | 2.3948 | 0 | 18.4953 | 1078.2178 | 247.9901 | 152 | 0 | 20.8901 | 0 | 309.1416 | 1159.4 | 51.7278 | 15
1990-02-03 08:00 | 551.69 | 1460 | 9.9404 | 9.9404 | 0 | 0 | 24.6142 | 5.6613 | 152 | 0 | 9.9404 | 0 | 319.0819 | 551.69 | 24.6142 | 15
1990-02-03 09:00 | 1319.8 | 1551.3421 | 20.8901 | 20.8901 | 0 | 0 | 0 | 0 | 152 | 0 | 20.8901 | 0 | 339.972 | 1159.4 | 51.7278 | 15
1990-02-03 10:00 | 1705 | 1997.0682 | 20.8901 | 20.8901 | 0 | 0 | 0 | 0 | 152 | 0 | 20.8901 | 0 | 360.8621 | 1159.4 | 51.7278 | 15
1990-02-03 11:00 | 1718.7 | 2455.3983 | 20.8901 | 20.8901 | 0 | 0 | 0 | 0 | 152 | 0 | 20.8901 | 0 | 381.7522 | 1159.4 | 51.7278 | 15
1990-02-03 12:00 | 1699.5 | 2896.0643 | 20.8901 | 20.8901 | 0 | 0 | 0 | 0 | 152 | 0 | 20.8901 | 0 | 402.6423 | 1159.4 | 51.7278 | 15
1990-02-03 13:00 | 1881.9 | 3504.5384 | 20.8901 | 20.8901 | 0 | 0 | 0 | 0 | 152 | 0 | 20.8901 | 0 | 423.5324 | 1159.4 | 51.7278 | 15
1990-02-03 14:00 | 1745 | 3987.0645 | 20.8901 | 20.8901 | 0 | 0 | 0 | 0 | 156.4225 | 0 | 16.4676 | 4.4225 | 440 | 1159.4 | 51.7278 | 15
1990-02-03 15:00 | 1323.7 | 4081.9946 | 20.8901 | 20.8901 | 0 | 0 | 0 | 0 | 152 | 4.4225 | 25.3126 | 0 | 25.3126 | 1159.4 | 51.7278 | 16
1990-02-03 16:00 | 740.05 | 3569.9535 | 20.8901 | 13.3342 | 7.5559 | 0 | 0 | 0 | 152 | 0 | 20.8901 | 0 | 46.2027 | 1159.4 | 51.7278 | 16
1990-02-03 17:00 | 177.17 | 2446.0862 | 20.8901 | 3.1923 | 17.6978 | 0 | 0 | 0 | 152 | 0 | 20.8901 | 0 | 67.0928 | 1159.4 | 51.7278 | 16
1990-02-03 18:00 | 0 | 2446.0862 | 0 | 0 | 0 | 0 | 0 | 0 | 152 | 0 | 0 | 0 | 67.0928 | 0 | 0 | 16
1990-02-03 19:00 | 0 | 2446.0862 | 0 | 0 | 0 | 0 | 0 | 0 | 152 | 0 | 0 | 0 | 67.0928 | 0 | 0 | 16
1990-02-03 20:00 | 0 | 2446.0862 | 0 | 0 | 0 | 0 | 0 | 0 | 152 | 0 | 0 | 0 | 67.0928 | 0 | 0 | 16
1990-02-03 21:00 | 0 | 2446.0862 | 0 | 0 | 0 | 0 | 0 | 0 | 152 | 0 | 0 | 0 | 67.0928 | 0 | 0 | 16
1990-02-03 22:00 | 0 | 2446.0862 | 0 | 0 | 0 | 0 | 0 | 0 | 152 | 0 | 0 | 0 | 67.0928 | 0 | 0 | 16
1990-02-03 23:00 | 0 | 2446.0862 | 0 | 0 | 0 | 0 | 0 | 0 | 152 | 0 | 0 | 0 | 67.0928 | 0 | 0 | 16
1990-02-04 | 0 | 2446.0862 | 0 | 0 | 0 | 0 | 0 | 0 | 152 | 0 | 0 | 0 | 67.0928 | 0 | 0 | 16
1990-02-04 01:00 | 0 | 2446.0862 | 0 | 0 | 0 | 0 | 0 | 0 | 152 | 0 | 0 | 0 | 67.0928 | 0 | 0 | 16
1990-02-04 02:00 | 0 | 2446.0862 | 0 | 0 | 0 | 0 | 0 | 0 | 152 | 0 | 0 | 0 | 67.0928 | 0 | 0 | 16
1990-02-04 03:00 | 0 | 2446.0862 | 0 | 0 | 0 | 0 | 0 | 0 | 152 | 0 | 0 | 0 | 67.0928 | 0 | 0 | 16
1990-02-04 04:00 | 0 | 2446.0862 | 0 | 0 | 0 | 0 | 0 | 0 | 152 | 0 | 0 | 0 | 67.0928 | 0 | 0 | 16
1990-02-04 05:00 | 0 | 2446.0862 | 0 | 0 | 0 | 0 | 0 | 0 | 152 | 0 | 0 | 0 | 67.0928 | 0 | 0 | 16
1990-02-04 06:00 | 44.263 | 1460 | 17.1435 | 0.79753 | 16.3459 | 0 | 42.4505 | 9.7636 | 169.1435 | 0 | 0 | 17.1435 | 67.0928 | 951.4623 | 42.4505 | 16
1990-02-04 07:00 | 118.62 | 1460 | 20.8901 | 2.1373 | 0 | 18.7528 | 1092.5078 | 251.2768 | 190.0336 | 0 | 0 | 20.8901 | 67.0928 | 1159.4 | 51.7278 | 16
1990-02-04 08:00 | 423.4 | 1460 | 20.8901 | 7.6288 | 0 | 13.2613 | 787.7278 | 181.1774 | 210.9236 | 0 | 0 | 20.8901 | 67.0928 | 1159.4 | 51.7278 | 16
1990-02-04 09:00 | 1082.1 | 1460 | 19.4973 | 19.4973 | 0 | 0 | 48.279 | 11.1042 | 230.4209 | 0 | 0 | 19.4973 | 67.0928 | 1082.1 | 48.279 | 16
1990-02-04 10:00 | 481.61 | 1460 | 20.8901 | 8.6777 | 0 | 12.2124 | 729.5178 | 167.7891 | 251.311 | 0 | 0 | 20.8901 | 67.0928 | 1159.4 | 51.7278 | 16
1990-02-04 11:00 | 1794.3 | 1987.8821 | 20.8901 | 20.8901 | 0 | 0 | 0 | 0 | 272.2011 | 0 | 0 | 20.8901 | 67.0928 | 1159.4 | 51.7278 | 16
1990-02-04 12:00 | 1879.7 | 2594.3322 | 20.8901 | 20.8901 | 0 | 0 | 0 | 0 | 293.0912 | 0 | 0 | 20.8901 | 67.0928 | 1159.4 | 51.7278 | 16
1990-02-04 13:00 | 721.98 | 2062.6497 | 20.8901 | 13.0086 | 7.8814 | 0 | 0 | 0 | 313.9813 | 0 | 0 | 20.8901 | 67.0928 | 1159.4 | 51.7278 | 16
1990-02-04 14:00 | 1048.5 | 1885.8803 | 20.8901 | 18.8919 | 1.9982 | 0 | 0 | 0 | 334.8714 | 0 | 0 | 20.8901 | 67.0928 | 1159.4 | 51.7278 | 16
1990-02-04 15:00 | 408.46 | 1460 | 20.8901 | 7.3596 | 7.0596 | 6.4708 | 410.8579 | 94.4973 | 355.7615 | 0 | 0 | 20.8901 | 67.0928 | 1159.4 | 51.7278 | 16
1990-02-04 16:00 | 282.14 | 1460 | 20.8901 | 5.0836 | 0 | 15.8065 | 928.9878 | 213.6672 | 376.6516 | 0 | 0 | 20.8901 | 67.0928 | 1159.4 | 51.7278 | 16
1990-02-04 17:00 | 142.18 | 1460 | 20.8901 | 2.5618 | 0 | 18.3283 | 1068.9478 | 245.858 | 397.5417 | 0 | 0 | 20.8901 | 67.0928 | 1159.4 | 51.7278 | 16
1990-02-04 18:00 | 0 | 1460 | 0 | 0 | 0 | 0 | 0 | 0 | 397.5417 | 0 | 0 | 0 | 67.0928 | 0 | 0 | 16
1990-02-04 19:00 | 0 | 1460 | 0 | 0 | 0 | 0 | 0 | 0 | 397.5417 | 0 | 0 | 0 | 67.0928 | 0 | 0 | 16
1990-02-04 20:00 | 0 | 1460 | 0 | 0 | 0 | 0 | 0 | 0 | 397.5417 | 0 | 0 | 0 | 67.0928 | 0 | 0 | 16
1990-02-04 21:00 | 0 | 1460 | 0 | 0 | 0 | 0 | 0 | 0 | 397.5417 | 0 | 0 | 0 | 67.0928 | 0 | 0 | 16
1990-02-04 22:00 | 0 | 1460 | 0 | 0 | 0 | 0 | 0 | 0 | 397.5417 | 0 | 0 | 0 | 67.0928 | 0 | 0 | 16
1990-02-04 23:00 | 0 | 1460 | 0 | 0 | 0 | 0 | 0 | 0 | 397.5417 | 0 | 0 | 0 | 67.0928 | 0 | 0 | 16
1990-02-05 | 0 | 1460 | 0 | 0 | 0 | 0 | 0 | 0 | 397.5417 | 0 | 0 | 0 | 67.0928 | 0 | 0 | 16
1990-02-05 01:00 | 0 | 1460 | 0 | 0 | 0 | 0 | 0 | 0 | 397.5417 | 0 | 0 | 0 | 67.0928 | 0 | 0 | 16
1990-02-05 02:00 | 0 | 1460 | 0 | 0 | 0 | 0 | 0 | 0 | 397.5417 | 0 | 0 | 0 | 67.0928 | 0 | 0 | 16
1990-02-05 03:00 | 0 | 1460 | 0 | 0 | 0 | 0 | 0 | 0 | 397.5417 | 0 | 0 | 0 | 67.0928 | 0 | 0 | 16
1990-02-05 04:00 | 0 | 1460 | 0 | 0 | 0 | 0 | 0 | 0 | 397.5417 | 0 | 0 | 0 | 67.0928 | 0 | 0 | 16
1990-02-05 05:00 | 0 | 1460 | 0 | 0 | 0 | 0 | 0 | 0 | 397.5417 | 0 | 0 | 0 | 67.0928 | 0 | 0 | 16
1990-02-05 06:00 | 320.77 | 1460 | 20.8901 | 5.7796 | 0 | 15.1105 | 890.3578 | 204.7823 | 346.4318 | 51.1099 | 72 | 0 | 139.0928 | 1159.4 | 51.7278 | 16
1990-02-05 07:00 | 971.95 | 1460 | 17.5126 | 17.5126 | 0 | 0 | 43.3646 | 9.9738 | 291.9444 | 54.4874 | 72 | 0 | 211.0928 | 971.95 | 43.3646 | 16
1990-02-05 08:00 | 1624.2 | 1831.3901 | 20.8901 | 20.8901 | 0 | 0 | 0 | 0 | 240.8345 | 51.1099 | 72 | 0 | 283.0928 | 1159.4 | 51.7278 | 16
1990-02-05 09:00 | 2086.8 | 2628.3722 | 20.8901 | 20.8901 | 0 | 0 | 0 | 0 | 189.7245 | 51.1099 | 72 | 0 | 355.0928 | 1159.4 | 51.7278 | 16
1990-02-05 10:00 | 2462.2 | 3770.7223 | 20.8901 | 20.8901 | 0 | 0 | 0 | 0 | 152 | 37.7245 | 58.6146 | 0 | 413.7074 | 1159.4 | 51.7278 | 16
1990-02-05 11:00 | 2649 | 5084.9283 | 20.8901 | 20.8901 | 0 | 0 | 0 | 0 | 152 | 0 | 20.8901 | 0 | 434.5975 | 1159.4 | 51.7278 | 16
1990-02-05 12:00 | 2667.3 | 5783.7741 | 20.8901 | 20.8901 | 0 | 0 | 0 | 0 | 167.4876 | 0 | 5.4025 | 15.4876 | 440 | 1159.4 | 51.7278 | 16
1990-02-05 13:00 | 2546.5 | 5783.7741 | 20.8901 | 20.8901 | 0 | 0 | 0 | 0 | 152 | 15.4876 | 36.3777 | 0 | 36.3777 | 1159.4 | 51.7278 | 17
1990-02-05 14:00 | 2319.8 | 5783.7741 | 20.8901 | 20.8901 | 0 | 0 | 0 | 0 | 152 | 0 | 20.8901 | 0 | 57.2677 | 1159.4 | 51.7278 | 17
1990-02-05 15:00 | 1874.8 | 5783.7741 | 20.8901 | 20.8901 | 0 | 0 | 0 | 0 | 152 | 0 | 20.8901 | 0 | 78.1578 | 1159.4 | 51.7278 | 17
1990-02-05 16:00 | 1276.8 | 5783.7741 | 20.8901 | 20.8901 | 0 | 0 | 0 | 0 | 152 | 0 | 20.8901 | 0 | 99.0479 | 1159.4 | 51.7278 | 17
1990-02-05 17:00 | 592.11 | 5110.9286 | 20.8901 | 10.6686 | 10.2214 | 0 | 0 | 0 | 152 | 0 | 20.8901 | 0 | 119.938 | 1159.4 | 51.7278 | 17
1990-02-05 18:00 | 78.508 | 5183.156 | 0 | 0 | 0 | 0 | 0 | 0 | 152 | 0 | 0 | 0 | 119.938 | 0 | 0 | 17
1990-02-05 19:00 | 0 | 5183.156 | 0 | 0 | 0 | 0 | 0 | 0 | 152 | 0 | 0 | 0 | 119.938 | 0 | 0 | 17
1990-02-05 20:00 | 0 | 5183.156 | 0 | 0 | 0 | 0 | 0 | 0 | 152 | 0 | 0 | 0 | 119.938 | 0 | 0 | 17
1990-02-05 21:00 | 0 | 5183.156 | 0 | 0 | 0 | 0 | 0 | 0 | 152 | 0 | 0 | 0 | 119.938 | 0 | 0 | 17
1990-02-05 22:00 | 0 | 5183.156 | 0 | 0 | 0 | 0 | 0 | 0 | 152 | 0 | 0 | 0 | 119.938 | 0 | 0 | 17
1990-02-05 23:00 | 0 | 5183.156 | 0 | 0 | 0 | 0 | 0 | 0 | 152 | 0 | 0 | 0 | 119.938 | 0 | 0 | 17
1990-02-06 | 0 | 5183.156 | 0 | 0 | 0 | 0 | 0 | 0 | 152 | 0 | 0 | 0 | 119.938 | 0 | 0 | 17
1990-02-06 01:00 | 0 | 5183.156 | 0 | 0 | 0 | 0 | 0 | 0 | 152 | 0 | 0 | 0 | 119.938 | 0 | 0 | 17
1990-02-06 02:00 | 0 | 5183.156 | 0 | 0 | 0 | 0 | 0 | 0 | 152 | 0 | 0 | 0 | 119.938 | 0 | 0 | 17
1990-02-06 03:00 | 0 | 5183.156 | 0 | 0 | 0 | 0 | 0 | 0 | 152 | 0 | 0 | 0 | 119.938 | 0 | 0 | 17
1990-02-06 04:00 | 0 | 5183.156 | 0 | 0 | 0 | 0 | 0 | 0 | 152 | 0 | 0 | 0 | 119.938 | 0 | 0 | 17
1990-02-06 05:00 | 45.93 | 5225.4116 | 0 | 0 | 0 | 0 | 0 | 0 | 152 | 0 | 0 | 0 | 119.938 | 0 | 0 | 17
1990-02-06 06:00 | 503.6 | 4456.3596 | 20.8901 | 9.0739 | 11.8162 | 0 | 0 | 0 | 152 | 0 | 20.8901 | 0 | 140.8281 | 1159.4 | 51.7278 | 17
1990-02-06 07:00 | 1145.4 | 4384.9163 | 20.8901 | 20.6378 | 0.25225 | 0 | 0 | 0 | 152 | 0 | 20.8901 | 0 | 161.7182 | 1159.4 | 51.7278 | 17
1990-02-06 08:00 | 1241.9 | 4404.5903 | 20.8901 | 20.8901 | 0 | 0 | 0 | 0 | 152 | 0 | 20.8901 | 0 | 182.6083 | 1159.4 | 51.7278 | 17
1990-02-06 09:00 | 683 | 3830.5383 | 20.8901 | 12.3063 | 8.5838 | 0 | 0 | 0 | 152 | 0 | 20.8901 | 0 | 203.4984 | 1159.4 | 51.7278 | 17
1990-02-06 10:00 | 1769.9 | 4335.9724 | 20.8901 | 20.8901 | 0 | 0 | 0 | 0 | 152 | 0 | 20.8901 | 0 | 224.3885 | 1159.4 | 51.7278 | 17
1990-02-06 11:00 | 2529.4 | 5540.1465 | 20.8901 | 20.8901 | 0 | 0 | 0 | 0 | 152 | 0 | 20.8901 | 0 | 245.2786 | 1159.4 | 51.7278 | 17
1990-02-06 12:00 | 2668.4 | 5783.7741 | 20.8901 | 20.8901 | 0 | 0 | 0 | 0 | 152 | 0 | 20.8901 | 0 | 266.1686 | 1159.4 | 51.7278 | 17
1990-02-06 13:00 | 2736.9 | 5783.7741 | 20.8901 | 20.8901 | 0 | 0 | 0 | 0 | 152 | 0 | 20.8901 | 0 | 287.0587 | 1159.4 | 51.7278 | 17
1990-02-06 14:00 | 2416.4 | 5783.7741 | 20.8901 | 20.8901 | 0 | 0 | 0 | 0 | 152 | 0 | 20.8901 | 0 | 307.9488 | 1159.4 | 51.7278 | 17
1990-02-06 15:00 | 1909.5 | 5783.7741 | 20.8901 | 20.8901 | 0 | 0 | 0 | 0 | 152 | 0 | 20.8901 | 0 | 328.8389 | 1159.4 | 51.7278 | 17
1990-02-06 16:00 | 930.92 | 5479.2003 | 20.8901 | 16.7733 | 4.1168 | 0 | 0 | 0 | 152 | 0 | 20.8901 | 0 | 349.729 | 1159.4 | 51.7278 | 17
1990-02-06 17:00 | 602.44 | 4817.5831 | 20.8901 | 10.8548 | 10.0353 | 0 | 0 | 0 | 152 | 0 | 20.8901 | 0 | 370.6191 | 1159.4 | 51.7278 | 17
1990-02-06 18:00 | 129.98 | 4937.1647 | 0 | 0 | 0 | 0 | 0 | 0 | 152 | 0 | 0 | 0 | 370.6191 | 0 | 0 | 17
1990-02-06 19:00 | 0 | 4937.1647 | 0 | 0 | 0 | 0 | 0 | 0 | 152 | 0 | 0 | 0 | 370.6191 | 0 | 0 | 17
1990-02-06 20:00 | 0 | 4937.1647 | 0 | 0 | 0 | 0 | 0 | 0 | 152 | 0 | 0 | 0 | 370.6191 | 0 | 0 | 17
1990-02-06 21:00 | 0 | 4937.1647 | 0 | 0 | 0 | 0 | 0 | 0 | 152 | 0 | 0 | 0 | 370.6191 | 0 | 0 | 17
1990-02-06 22:00 | 0 | 4937.1647 | 0 | 0 | 0 | 0 | 0 | 0 | 152 | 0 | 0 | 0 | 370.6191 | 0 | 0 | 17
1990-02-06 23:00 | 0 | 4937.1647 | 0 | 0 | 0 | 0 | 0 | 0 | 152 | 0 | 0 | 0 | 370.6191 | 0 | 0 | 17
1990-02-07 | 0 | 4937.1647 | 0 | 0 | 0 | 0 | 0 | 0 | 152 | 0 | 0 | 0 | 370.6191 | 0 | 0 | 17
1990-02-07 01:00 | 0 | 4937.1647 | 0 | 0 | 0 | 0 | 0 | 0 | 152 | 0 | 0 | 0 | 370.6191 | 0 | 0 | 17
1990-02-07 02:00 | 0 | 4937.1647 | 0 | 0 | 0 | 0 | 0 | 0 | 152 | 0 | 0 | 0 | 370.6191 | 0 | 0 | 17
1990-02-07 03:00 | 0 | 4937.1647 | 0 | 0 | 0 | 0 | 0 | 0 | 152 | 0 | 0 | 0 | 370.6191 | 0 | 0 | 17
1990-02-07 04:00 | 0 | 4937.1647 | 0 | 0 | 0 | 0 | 0 | 0 | 152 | 0 | 0 | 0 | 370.6191 | 0 | 0 | 17
1990-02-07 05:00 | 35.982 | 4970.2682 | 0 | 0 | 0 | 0 | 0 | 0 | 152 | 0 | 0 | 0 | 370.6191 | 0 | 0 | 17
1990-02-07 06:00 | 420.54 | 4110.9336 | 20.8901 | 7.5773 | 13.3128 | 0 | 0 | 0 | 152 | 0 | 20.8901 | 0 | 391.5092 | 1159.4 | 51.7278 | 17
1990-02-07 07:00 | 1061.2 | 3947.9685 | 20.8901 | 19.1207 | 1.7694 | 0 | 0 | 0 | 152 | 0 | 20.8901 | 0 | 412.3993 | 1159.4 | 51.7278 | 17
1990-02-07 08:00 | 1653.6 | 4346.4066 | 20.8901 | 20.8901 | 0 | 0 | 0 | 0 | 152 | 0 | 20.8901 | 0 | 433.2894 | 1159.4 | 51.7278 | 17
1990-02-07 09:00 | 2106.3 | 5161.3287 | 20.8901 | 20.8901 | 0 | 0 | 0 | 0 | 166.1795 | 0 | 6.7106 | 14.1795 | 440 | 1159.4 | 51.7278 | 17
1990-02-07 10:00 | 2432.6 | 5783.7741 | 20.8901 | 20.8901 | 0 | 0 | 0 | 0 | 152 | 14.1795 | 35.0696 | 0 | 35.0696 | 1159.4 | 51.7278 | 18
1990-02-07 11:00 | 2603 | 5783.7741 | 20.8901 | 20.8901 | 0 | 0 | 0 | 0 | 152 | 0 | 20.8901 | 0 | 55.9596 | 1159.4 | 51.7278 | 18
1990-02-07 12:00 | 2633.9 | 5783.7741 | 20.8901 | 20.8901 | 0 | 0 | 0 | 0 | 152 | 0 | 20.8901 | 0 | 76.8497 | 1159.4 | 51.7278 | 18
1990-02-07 13:00 | 2567.8 | 5783.7741 | 20.8901 | 20.8901 | 0 | 0 | 0 | 0 | 152 | 0 | 20.8901 | 0 | 97.7398 | 1159.4 | 51.7278 | 18
1990-02-07 14:00 | 2321.5 | 5783.7741 | 20.8901 | 20.8901 | 0 | 0 | 0 | 0 | 152 | 0 | 20.8901 | 0 | 118.6299 | 1159.4 | 51.7278 | 18
1990-02-07 15:00 | 1965.5 | 5783.7741 | 20.8901 | 20.8901 | 0 | 0 | 0 | 0 | 152 | 0 | 20.8901 | 0 | 139.52 | 1159.4 | 51.7278 | 18
1990-02-07 16:00 | 1443.2 | 5783.7741 | 20.8901 | 20.8901 | 0 | 0 | 0 | 0 | 152 | 0 | 20.8901 | 0 | 160.4101 | 1159.4 | 51.7278 | 18
1990-02-07 17:00 | 827.45 | 5366.733 | 20.8901 | 14.909 | 5.9811 | 0 | 0 | 0 | 152 | 0 | 20.8901 | 0 | 181.3002 | 1159.4 | 51.7278 | 18
1990-02-07 18:00 | 248.27 | 5595.1414 | 0 | 0 | 0 | 0 | 0 | 0 | 152 | 0 | 0 | 0 | 181.3002 | 0 | 0 | 18
1990-02-07 19:00 | 0 | 5595.1414 | 0 | 0 | 0 | 0 | 0 | 0 | 152 | 0 | 0 | 0 | 181.3002 | 0 | 0 | 18
1990-02-07 20:00 | 0 | 5595.1414 | 0 | 0 | 0 | 0 | 0 | 0 | 152 | 0 | 0 | 0 | 181.3002 | 0 | 0 | 18
1990-02-07 21:00 | 0 | 5595.1414 | 0 | 0 | 0 | 0 | 0 | 0 | 152 | 0 | 0 | 0 | 181.3002 | 0 | 0 | 18
1990-02-07 22:00 | 0 | 5595.1414 | 0 | 0 | 0 | 0 | 0 | 0 | 152 | 0 | 0 | 0 | 181.3002 | 0 | 0 | 18
1990-02-07 23:00 | 0 | 5595.1414 | 0 | 0 | 0 | 0 | 0 | 0 | 152 | 0 | 0 | 0 | 181.3002 | 0 | 0 | 18
1990-02-08 | 0 | 5595.1414 | 0 | 0 | 0 | 0 | 0 | 0 | 152 | 0 | 0 | 0 | 181.3002 | 0 | 0 | 18
1990-02-08 01:00 | 0 | 5595.1414 | 0 | 0 | 0 | 0 | 0 | 0 | 152 | 0 | 0 | 0 | 181.3002 | 0 | 0 | 18
1990-02-08 02:00 | 0 | 5595.1414 | 0 | 0 | 0 | 0 | 0 | 0 | 152 | 0 | 0 | 0 | 181.3002 | 0 | 0 | 18
1990-02-08 03:00 | 0 | 5595.1414 | 0 | 0 | 0 | 0 | 0 | 0 | 152 | 0 | 0 | 0 | 181.3002 | 0 | 0 | 18
1990-02-08 04:00 | 0 | 5595.1414 | 0 | 0 | 0 | 0 | 0 | 0 | 152 | 0 | 0 | 0 | 181.3002 | 0 | 0 | 18
1990-02-08 05:00 | 0 | 5595.1414 | 0 | 0 | 0 | 0 | 0 | 0 | 152 | 0 | 0 | 0 | 181.3002 | 0 | 0 | 18
1990-02-08 06:00 | 305.31 | 4610.5567 | 20.8901 | 5.5011 | 15.389 | 0 | 0 | 0 | 152 | 0 | 20.8901 | 0 | 202.1903 | 1159.4 | 51.7278 | 18
1990-02-08 07:00 | 939.97 | 4315.82 | 20.8901 | 16.9364 | 3.9537 | 0 | 0 | 0 | 152 | 0 | 20.8901 | 0 | 223.0804 | 1159.4 | 51.7278 | 18
1990-02-08 08:00 | 1542.4 | 4611.954 | 20.8901 | 20.8901 | 0 | 0 | 0 | 0 | 152 | 0 | 20.8901 | 0 | 243.9705 | 1159.4 | 51.7278 | 18
1990-02-08 09:00 | 2001.1 | 5330.0921 | 20.8901 | 20.8901 | 0 | 0 | 0 | 0 | 152 | 0 | 20.8901 | 0 | 264.8605 | 1159.4 | 51.7278 | 18
1990-02-08 10:00 | 2329.9 | 5783.7741 | 20.8901 | 20.8901 | 0 | 0 | 0 | 0 | 152 | 0 | 20.8901 | 0 | 285.7506 | 1159.4 | 51.7278 | 18
1990-02-08 11:00 | 2523.7 | 5783.7741 | 20.8901 | 20.8901 | 0 | 0 | 0 | 0 | 152 | 0 | 20.8901 | 0 | 306.6407 | 1159.4 | 51.7278 | 18
1990-02-08 12:00 | 2574.3 | 5783.7741 | 20.8901 | 20.8901 | 0 | 0 | 0 | 0 | 152 | 0 | 20.8901 | 0 | 327.5308 | 1159.4 | 51.7278 | 18
1990-02-08 13:00 | 2481.6 | 5783.7741 | 20.8901 | 20.8901 | 0 | 0 | 0 | 0 | 152 | 0 | 20.8901 | 0 | 348.4209 | 1159.4 | 51.7278 | 18
1990-02-08 14:00 | 2231.6 | 5783.7741 | 20.8901 | 20.8901 | 0 | 0 | 0 | 0 | 152 | 0 | 20.8901 | 0 | 369.311 | 1159.4 | 51.7278 | 18
1990-02-08 15:00 | 1856.6 | 5783.7741 | 20.8901 | 20.8901 | 0 | 0 | 0 | 0 | 152 | 0 | 20.8901 | 0 | 390.2011 | 1159.4 | 51.7278 | 18
1990-02-08 16:00 | 1345 | 5783.7741 | 20.8901 | 20.8901 | 0 | 0 | 0 | 0 | 152 | 0 | 20.8901 | 0 | 411.0912 | 1159.4 | 51.7278 | 18
1990-02-08 17:00 | 732.07 | 5263.059 | 20.8901 | 13.1905 | 7.6996 | 0 | 0 | 0 | 152 | 0 | 20.8901 | 0 | 431.9813 | 1159.4 | 51.7278 | 18
1990-02-08 18:00 | 175.23 | 5424.2706 | 0 | 0 | 0 | 0 | 0 | 0 | 152 | 0 | 0 | 0 | 431.9813 | 0 | 0 | 18
1990-02-08 19:00 | 0 | 5424.2706 | 0 | 0 | 0 | 0 | 0 | 0 | 152 | 0 | 0 | 0 | 431.9813 | 0 | 0 | 18
1990-02-08 20:00 | 0 | 5424.2706 | 0 | 0 | 0 | 0 | 0 | 0 | 152 | 0 | 0 | 0 | 431.9813 | 0 | 0 | 18
1990-02-08 21:00 | 0 | 5424.2706 | 0 | 0 | 0 | 0 | 0 | 0 | 152 | 0 | 0 | 0 | 431.9813 | 0 | 0 | 18
1990-02-08 22:00 | 0 | 5424.2706 | 0 | 0 | 0 | 0 | 0 | 0 | 152 | 0 | 0 | 0 | 431.9813 | 0 | 0 | 18
1990-02-08 23:00 | 0 | 5424.2706 | 0 | 0 | 0 | 0 | 0 | 0 | 152 | 0 | 0 | 0 | 431.9813 | 0 | 0 | 18
1990-02-09 | 0 | 5424.2706 | 0 | 0 | 0 | 0 | 0 | 0 | 152 | 0 | 0 | 0 | 431.9813 | 0 | 0 | 18
1990-02-09 01:00 | 0 | 5424.2706 | 0 | 0 | 0 | 0 | 0 | 0 | 152 | 0 | 0 | 0 | 431.9813 | 0 | 0 | 18
1990-02-09 02:00 | 0 | 5424.2706 | 0 | 0 | 0 | 0 | 0 | 0 | 152 | 0 | 0 | 0 | 431.9813 | 0 | 0 | 18
1990-02-09 03:00 | 0 | 5424.2706 | 0 | 0 | 0 | 0 | 0 | 0 | 152 | 0 | 0 | 0 | 431.9813 | 0 | 0 | 18
1990-02-09 04:00 | 0 | 5424.2706 | 0 | 0 | 0 | 0 | 0 | 0 | 152 | 0 | 0 | 0 | 431.9813 | 0 | 0 | 18
1990-02-09 05:00 | 0 | 5424.2706 | 0 | 0 | 0 | 0 | 0 | 0 | 152 | 0 | 0 | 0 | 431.9813 | 0 | 0 | 18
1990-02-09 06:00 | 131.52 | 4250.7839 | 20.8901 | 2.3697 | 18.5204 | 0 | 0 | 0 | 164.8714 | 0 | 8.0187 | 12.8714 | 440 | 1159.4 | 51.7278 | 18
1990-02-09 07:00 | 704.16 | 3699.7319 | 20.8901 | 12.6876 | 8.2025 | 0 | 0 | 0 | 152 | 12.8714 | 33.7614 | 0 | 33.7614 | 1159.4 | 51.7278 | 19
1990-02-09 08:00 | 1291.2 | 3764.7619 | 20.8901 | 20.8901 | 0 | 0 | 0 | 0 | 152 | 0 | 20.8901 | 0 | 54.6515 | 1159.4 | 51.7278 | 19
1990-02-09 09:00 | 1797.3 | 4295.404 | 20.8901 | 20.8901 | 0 | 0 | 0 | 0 | 152 | 0 | 20.8901 | 0 | 75.5416 | 1159.4 | 51.7278 | 19
1990-02-09 10:00 | 2157.8 | 5157.7061 | 20.8901 | 20.8901 | 0 | 0 | 0 | 0 | 152 | 0 | 20.8901 | 0 | 96.4317 | 1159.4 | 51.7278 | 19
1990-02-09 11:00 | 2298.2 | 5783.7741 | 20.8901 | 20.8901 | 0 | 0 | 0 | 0 | 152 | 0 | 20.8901 | 0 | 117.3218 | 1159.4 | 51.7278 | 19
1990-02-09 12:00 | 2349.1 | 5783.7741 | 20.8901 | 20.8901 | 0 | 0 | 0 | 0 | 152 | 0 | 20.8901 | 0 | 138.2119 | 1159.4 | 51.7278 | 19
1990-02-09 13:00 | 2282.3 | 5783.7741 | 20.8901 | 20.8901 | 0 | 0 | 0 | 0 | 152 | 0 | 20.8901 | 0 | 159.102 | 1159.4 | 51.7278 | 19
1990-02-09 14:00 | 2014.1 | 5783.7741 | 20.8901 | 20.8901 | 0 | 0 | 0 | 0 | 152 | 0 | 20.8901 | 0 | 179.9921 | 1159.4 | 51.7278 | 19
1990-02-09 15:00 | 1581.2 | 5783.7741 | 20.8901 | 20.8901 | 0 | 0 | 0 | 0 | 152 | 0 | 20.8901 | 0 | 200.8822 | 1159.4 | 51.7278 | 19
1990-02-09 16:00 | 1032 | 5589.0699 | 20.8901 | 18.5946 | 2.2955 | 0 | 0 | 0 | 152 | 0 | 20.8901 | 0 | 221.7723 | 1159.4 | 51.7278 | 19
1990-02-09 17:00 | 405.61 | 4713.507 | 20.8901 | 7.3083 | 13.5818 | 0 | 0 | 0 | 152 | 0 | 20.8901 | 0 | 242.6623 | 1159.4 | 51.7278 | 19
1990-02-09 18:00 | 5.7606 | 4718.8068 | 0 | 0 | 0 | 0 | 0 | 0 | 152 | 0 | 0 | 0 | 242.6623 | 0 | 0 | 19
1990-02-09 19:00 | 0 | 4718.8068 | 0 | 0 | 0 | 0 | 0 | 0 | 152 | 0 | 0 | 0 | 242.6623 | 0 | 0 | 19
1990-02-09 20:00 | 0 | 4718.8068 | 0 | 0 | 0 | 0 | 0 | 0 | 152 | 0 | 0 | 0 | 242.6623 | 0 | 0 | 19
1990-02-09 21:00 | 0 | 4718.8068 | 0 | 0 | 0 | 0 | 0 | 0 | 152 | 0 | 0 | 0 | 242.6623 | 0 | 0 | 19
1990-02-09 22:00 | 0 | 4718.8068 | 0 | 0 | 0 | 0 | 0 | 0 | 152 | 0 | 0 | 0 | 242.6623 | 0 | 0 | 19
1990-02-09 23:00 | 0 | 4718.8068 | 0 | 0 | 0 | 0 | 0 | 0 | 152 | 0 | 0 | 0 | 242.6623 | 0 | 0 | 19
1990-02-10 | 0 | 4718.8068 | 0 | 0 | 0 | 0 | 0 | 0 | 152 | 0 | 0 | 0 | 242.6623 | 0 | 0 | 19
1990-02-10 01:00 | 0 | 4718.8068 | 0 | 0 | 0 | 0 | 0 | 0 | 152 | 0 | 0 | 0 | 242.6623 | 0 | 0 | 19
1990-02-10 02:00 | 0 | 4718.8068 | 0 | 0 | 0 | 0 | 0 | 0 | 152 | 0 | 0 | 0 | 242.6623 | 0 | 0 | 19
1990-02-10 03:00 | 0 | 4718.8068 | 0 | 0 | 0 | 0 | 0 | 0 | 152 | 0 | 0 | 0 | 242.6623 | 0 | 0 | 19
1990-02-10 04:00 | 0 | 4718.8068 | 0 | 0 | 0 | 0 | 0 | 0 | 152 | 0 | 0 | 0 | 242.6623 | 0 | 0 | 19
1990-02-10 05:00 | 0 | 4718.8068 | 0 | 0 | 0 | 0 | 0 | 0 | 152 | 0 | 0 | 0 | 242.6623 | 0 | 0 | 19
1990-02-10 06:00 | 0 | 3402.3635 | 20.8901 | 0 | 20.8901 | 0 | 0 | 0 | 152 | 0 | 20.8901 | 0 | 263.5524 | 1159.4 | 51.7278 | 19
1990-02-10 07:00 | 508.07 | 2638.1702 | 20.8901 | 9.1544 | 11.7357 | 0 | 0 | 0 | 152 | 0 | 20.8901 | 0 | 284.4425 | 1159.4 | 51.7278 | 19
1990-02-10 08:00 | 1111.7 | 2530.0964 | 20.8901 | 20.0306 | 0.85946 | 0 | 0 | 0 | 152 | 0 | 20.8901 | 0 | 305.3326 | 1159.4 | 51.7278 | 19
1990-02-10 09:00 | 1618.4 | 2896.1505 | 20.8901 | 20.8901 | 0 | 0 | 0 | 0 | 152 | 0 | 20.8901 | 0 | 326.2227 | 1159.4 | 51.7278 | 19
1990-02-10 10:00 | 1941.9 | 3559.8246 | 20.8901 | 20.8901 | 0 | 0 | 0 | 0 | 152 | 0 | 20.8901 | 0 | 347.1128 | 1159.4 | 51.7278 | 19
1990-02-10 11:00 | 2101.8 | 4370.6067 | 20.8901 | 20.8901 | 0 | 0 | 0 | 0 | 152 | 0 | 20.8901 | 0 | 368.0029 | 1159.4 | 51.7278 | 19
1990-02-10 12:00 | 2154.6 | 5229.9648 | 20.8901 | 20.8901 | 0 | 0 | 0 | 0 | 152 | 0 | 20.8901 | 0 | 388.893 | 1159.4 | 51.7278 | 19
1990-02-10 13:00 | 1991.3 | 5783.7741 | 20.8901 | 20.8901 | 0 | 0 | 0 | 0 | 152 | 0 | 20.8901 | 0 | 409.7831 | 1159.4 | 51.7278 | 19
1990-02-10 14:00 | 1691.9 | 5783.7741 | 20.8901 | 20.8901 | 0 | 0 | 0 | 0 | 152 | 0 | 20.8901 | 0 | 430.6732 | 1159.4 | 51.7278 | 19
1990-02-10 15:00 | 1222.3 | 5783.7741 | 20.8901 | 20.8901 | 0 | 0 | 0 | 0 | 163.5632 | 0 | 9.3268 | 11.5632 | 440 | 1159.4 | 51.7278 | 19
1990-02-10 16:00 | 631.27 | 5153.4938 | 20.8901 | 11.3742 | 9.5159 | 0 | 0 | 0 | 152 | 11.5632 | 32.4533 | 0 | 32.4533 | 1159.4 | 51.7278 | 20
1990-02-10 17:00 | 81.545 | 3925.6864 | 20.8901 | 1.4693 | 19.4208 | 0 | 0 | 0 | 152 | 0 | 20.8901 | 0 | 53.3434 | 1159.4 | 51.7278 | 20
1990-02-10 18:00 | 0 | 3925.6864 | 0 | 0 | 0 | 0 | 0 | 0 | 152 | 0 | 0 | 0 | 53.3434 | 0 | 0 | 20
1990-02-10 19:00 | 0 | 3925.6864 | 0 | 0 | 0 | 0 | 0 | 0 | 152 | 0 | 0 | 0 | 53.3434 | 0 | 0 | 20
1990-02-10 20:00 | 0 | 3925.6864 | 0 | 0 | 0 | 0 | 0 | 0 | 152 | 0 | 0 | 0 | 53.3434 | 0 | 0 | 20
1990-02-10 21:00 | 0 | 3925.6864 | 0 | 0 | 0 | 0 | 0 | 0 | 152 | 0 | 0 | 0 | 53.3434 | 0 | 0 | 20
1990-02-10 22:00 | 0 | 3925.6864 | 0 | 0 | 0 | 0 | 0 | 0 | 152 | 0 | 0 | 0 | 53.3434 | 0 | 0 | 20
1990-02-10 23:00 | 0 | 3925.6864 | 0 | 0 | 0 | 0 | 0 | 0 | 152 | 0 | 0 | 0 | 53.3434 | 0 | 0 | 20
1990-02-11 | 0 | 3925.6864 | 0 | 0 | 0 | 0 | 0 | 0 | 152 | 0 | 0 | 0 | 53.3434 | 0 | 0 | 20
1990-02-11 01:00 | 0 | 3925.6864 | 0 | 0 | 0 | 0 | 0 | 0 | 152 | 0 | 0 | 0 | 53.3434 | 0 | 0 | 20
1990-02-11 02:00 | 0 | 3925.6864 | 0 | 0 | 0 | 0 | 0 | 0 | 152 | 0 | 0 | 0 | 53.3434 | 0 | 0 | 20
1990-02-11 03:00 | 0 | 3925.6864 | 0 | 0 | 0 | 0 | 0 | 0 | 152 | 0 | 0 | 0 | 53.3434 | 0 | 0 | 20
1990-02-11 04:00 | 0 | 3925.6864 | 0 | 0 | 0 | 0 | 0 | 0 | 152 | 0 | 0 | 0 | 53.3434 | 0 | 0 | 20
1990-02-11 05:00 | 0 | 3925.6864 | 0 | 0 | 0 | 0 | 0 | 0 | 152 | 0 | 0 | 0 | 53.3434 | 0 | 0 | 20
1990-02-11 06:00 | 0 | 2609.2431 | 20.8901 | 0 | 20.8901 | 0 | 0 | 0 | 172.8901 | 0 | 0 | 20.8901 | 53.3434 | 1159.4 | 51.7278 | 20
1990-02-11 07:00 | 65.344 | 1460 | 20.2279 | 1.1774 | 19.0505 | 0 | 50.0881 | 11.5203 | 193.118 | 0 | 0 | 20.2279 | 53.3434 | 1122.6476 | 50.0881 | 20
1990-02-11 08:00 | 546.22 | 1460 | 20.8901 | 9.8418 | 0 | 11.0483 | 664.9078 | 152.9288 | 214.0081 | 0 | 0 | 20.8901 | 53.3434 | 1159.4 | 51.7278 | 20
1990-02-11 09:00 | 331.5 | 1460 | 20.8901 | 5.973 | 0 | 14.9171 | 879.6278 | 202.3144 | 234.8982 | 0 | 0 | 20.8901 | 53.3434 | 1159.4 | 51.7278 | 20
1990-02-11 10:00 | 104.05 | 1460 | 20.8901 | 1.8748 | 0 | 19.0153 | 1107.0778 | 254.6279 | 255.7882 | 0 | 0 | 20.8901 | 53.3434 | 1159.4 | 51.7278 | 20
1990-02-11 11:00 | 1749.2 | 1946.3901 | 20.8901 | 20.8901 | 0 | 0 | 0 | 0 | 276.6783 | 0 | 0 | 20.8901 | 53.3434 | 1159.4 | 51.7278 | 20
1990-02-11 12:00 | 1757.8 | 2440.6922 | 20.8901 | 20.8901 | 0 | 0 | 0 | 0 | 297.5684 | 0 | 0 | 20.8901 | 53.3434 | 1159.4 | 51.7278 | 20
1990-02-11 13:00 | 1655.2 | 2840.6023 | 20.8901 | 20.8901 | 0 | 0 | 0 | 0 | 318.4585 | 0 | 0 | 20.8901 | 53.3434 | 1159.4 | 51.7278 | 20
1990-02-11 14:00 | 977.21 | 2586.3437 | 20.8901 | 17.6074 | 3.2827 | 0 | 0 | 0 | 339.3486 | 0 | 0 | 20.8901 | 53.3434 | 1159.4 | 51.7278 | 20
1990-02-11 15:00 | 89.744 | 1460 | 20.2879 | 1.617 | 18.6709 | 0 | 50.2368 | 11.5545 | 359.6365 | 0 | 0 | 20.2879 | 53.3434 | 1125.9802 | 50.2368 | 20
1990-02-11 16:00 | 244.15 | 1460 | 20.8901 | 4.3991 | 0 | 16.491 | 966.9778 | 222.4049 | 380.5266 | 0 | 0 | 20.8901 | 53.3434 | 1159.4 | 51.7278 | 20
1990-02-11 17:00 | 0 | 1460 | 20.8901 | 0 | 0 | 20.8901 | 1207.6198 | 277.7525 | 400 | 0 | 0 | 19.4734 | 53.3434 | 1159.4 | 48.2198 | 20
1990-02-11 18:00 | 0 | 1460 | 0 | 0 | 0 | 0 | 0 | 0 | 400 | 0 | 0 | 0 | 53.3434 | 0 | 0 | 20
1990-02-11 19:00 | 0 | 1460 | 0 | 0 | 0 | 0 | 0 | 0 | 400 | 0 | 0 | 0 | 53.3434 | 0 | 0 | 20
1990-02-11 20:00 | 0 | 1460 | 0 | 0 | 0 | 0 | 0 | 0 | 400 | 0 | 0 | 0 | 53.3434 | 0 | 0 | 20
1990-02-11 21:00 | 0 | 1460 | 0 | 0 | 0 | 0 | 0 | 0 | 400 | 0 | 0 | 0 | 53.3434 | 0 | 0 | 20
1990-02-11 22:00 | 0 | 1460 | 0 | 0 | 0 | 0 | 0 | 0 | 400 | 0 | 0 | 0 | 53.3434 | 0 | 0 | 20
1990-02-11 23:00 | 0 | 1460 | 0 | 0 | 0 | 0 | 0 | 0 | 400 | 0 | 0 | 0 | 53.3434 | 0 | 0 | 20
1990-02-12 | 0 | 1460 | 0 | 0 | 0 | 0 | 0 | 0 | 400 | 0 | 0 | 0 | 53.3434 | 0 | 0 | 20
1990-02-12 01:00 | 0 | 1460 | 0 | 0 | 0 | 0 | 0 | 0 | 400 | 0 | 0 | 0 | 53.3434 | 0 | 0 | 20
1990-02-12 02:00 | 0 | 1460 | 0 | 0 | 0 | 0 | 0 | 0 | 400 | 0 | 0 | 0 | 53.3434 | 0 | 0 | 20
1990-02-12 03:00 | 0 | 1460 | 0 | 0 | 0 | 0 | 0 | 0 | 400 | 0 | 0 | 0 | 53.3434 | 0 | 0 | 20
1990-02-12 04:00 | 0 | 1460 | 0 | 0 | 0 | 0 | 0 | 0 | 400 | 0 | 0 | 0 | 53.3434 | 0 | 0 | 20
1990-02-12 05:00 | 0 | 1460 | 0 | 0 | 0 | 0 | 0 | 0 | 400 | 0 | 0 | 0 | 53.3434 | 0 | 0 | 20
1990-02-12 06:00 | 0 | 1460 | 20.8901 | 0 | 0 | 20.8901 | 1211.1278 | 278.5594 | 348.8901 | 51.1099 | 72 | 0 | 125.3434 | 1159.4 | 51.7278 | 20
1990-02-12 07:00 | 0 | 1460 | 20.8901 | 0 | 0 | 20.8901 | 1211.1278 | 278.5594 | 297.7802 | 51.1099 | 72 | 0 | 197.3434 | 1159.4 | 51.7278 | 20
1990-02-12 08:00 | 441.26 | 1460 | 20.8901 | 7.9506 | 0 | 12.9395 | 769.8678 | 177.0696 | 246.6703 | 51.1099 | 72 | 0 | 269.3434 | 1159.4 | 51.7278 | 20
1990-02-12 09:00 | 926.09 | 1460 | 16.6863 | 16.6863 | 0 | 0 | 41.3185 | 9.5032 | 191.3566 | 55.3137 | 72 | 0 | 341.3434 | 926.09 | 41.3185 | 20
1990-02-12 10:00 | 1282.8 | 1517.3021 | 20.8901 | 20.8901 | 0 | 0 | 0 | 0 | 152 | 39.3566 | 60.2467 | 0 | 401.5901 | 1159.4 | 51.7278 | 20
1990-02-12 11:00 | 1453.5 | 1731.6482 | 20.8901 | 20.8901 | 0 | 0 | 0 | 0 | 152 | 0 | 20.8901 | 0 | 422.4802 | 1159.4 | 51.7278 | 20
1990-02-12 12:00 | 1478.6 | 1969.0863 | 20.8901 | 20.8901 | 0 | 0 | 0 | 0 | 155.3703 | 0 | 17.5198 | 3.3703 | 440 | 1159.4 | 51.7278 | 20
1990-02-12 13:00 | 1348.1 | 2086.4643 | 20.8901 | 20.8901 | 0 | 0 | 0 | 0 | 152 | 3.3703 | 24.2604 | 0 | 24.2604 | 1159.4 | 51.7278 | 21
1990-02-12 14:00 | 1014.5 | 1872.7384 | 20.8901 | 18.2793 | 2.6108 | 0 | 0 | 0 | 152 | 0 | 20.8901 | 0 | 45.1505 | 1159.4 | 51.7278 | 21
1990-02-12 15:00 | 571.95 | 1460 | 17.1472 | 10.3054 | 6.8418 | 0 | 42.4597 | 9.7657 | 152 | 0 | 17.1472 | 0 | 62.2976 | 951.6693 | 42.4597 | 21
1990-02-12 16:00 | 72.769 | 1460 | 20.8901 | 1.3112 | 0 | 19.5789 | 1138.3588 | 261.8225 | 152 | 0 | 20.8901 | 0 | 83.1877 | 1159.4 | 51.7278 | 21
1990-02-12 17:00 | 0 | 1460 | 20.8901 | 0 | 0 | 20.8901 | 1211.1278 | 278.5594 | 152 | 0 | 20.8901 | 0 | 104.0778 | 1159.4 | 51.7278 | 21
1990-02-12 18:00 | 0 | 1460 | 0 | 0 | 0 | 0 | 0 | 0 | 152 | 0 | 0 | 0 | 104.0778 | 0 | 0 | 21
1990-02-12 19:00 | 0 | 1460 | 0 | 0 | 0 | 0 | 0 | 0 | 152 | 0 | 0 | 0 | 104.0778 | 0 | 0 | 21
1990-02-12 20:00 | 0 | 1460 | 0 | 0 | 0 | 0 | 0 | 0 | 152 | 0 | 0 | 0 | 104.0778 | 0 | 0 | 21
1990-02-12 21:00 | 0 | 1460 | 0 | 0 | 0 | 0 | 0 | 0 | 152 | 0 | 0 | 0 | 104.0778 | 0 | 0 | 21
1990-02-12 22:00 | 0 | 1460 | 0 | 0 | 0 | 0 | 0 | 0 | 152 | 0 | 0 | 0 | 104.0778 | 0 | 0 | 21
1990-02-12 23:00 | 0 | 1460 | 0 | 0 | 0 | 0 | 0 | 0 | 152 | 0 | 0 | 0 | 104.0778 | 0 | 0 | 21
1990-02-13 | 0 | 1460 | 0 | 0 | 0 | 0 | 0 | 0 | 152 | 0 | 0 | 0 | 104.0778 | 0 | 0 | 21
1990-02-13 01:00 | 0 | 1460 | 0 | 0 | 0 | 0 | 0 | 0 | 152 | 0 | 0 | 0 | 104.0778 | 0 | 0 | 21
1990-02-13 02:00 | 0 | 1460 | 0 | 0 | 0 | 0 | 0 | 0 | 152 | 0 | 0 | 0 | 104.0778 | 0 | 0 | 21
1990-02-13 03:00 | 0 | 1460 | 0 | 0 | 0 | 0 | 0 | 0 | 152 | 0 | 0 | 0 | 104.0778 | 0 | 0 | 21
1990-02-13 04:00 | 0 | 1460 | 0 | 0 | 0 | 0 | 0 | 0 | 152 | 0 | 0 | 0 | 104.0778 | 0 | 0 | 21
1990-02-13 05:00 | 0 | 1460 | 0 | 0 | 0 | 0 | 0 | 0 | 152 | 0 | 0 | 0 | 104.0778 | 0 | 0 | 21
1990-02-13 06:00 | 0 | 1460 | 20.8901 | 0 | 0 | 20.8901 | 1211.1278 | 278.5594 | 152 | 0 | 20.8901 | 0 | 124.9679 | 1159.4 | 51.7278 | 21
1990-02-13 07:00 | 6.7923 | 1460 | 20.8901 | 0.12238 | 0 | 20.7677 | 1204.3355 | 276.9972 | 152 | 0 | 20.8901 | 0 | 145.858 | 1159.4 | 51.7278 | 21
1990-02-13 08:00 | 235.91 | 1460 | 20.8901 | 4.2506 | 0 | 16.6395 | 975.2178 | 224.3001 | 152 | 0 | 20.8901 | 0 | 166.7481 | 1159.4 | 51.7278 | 21
1990-02-13 09:00 | 483.05 | 1460 | 20.8901 | 8.7036 | 0 | 12.1865 | 728.0778 | 167.4579 | 152 | 0 | 20.8901 | 0 | 187.6382 | 1159.4 | 51.7278 | 21
1990-02-13 10:00 | 1430.1 | 1652.8181 | 20.8901 | 20.8901 | 0 | 0 | 0 | 0 | 152 | 0 | 20.8901 | 0 | 208.5283 | 1159.4 | 51.7278 | 21
1990-02-13 11:00 | 1908.1 | 2285.3962 | 20.8901 | 20.8901 | 0 | 0 | 0 | 0 | 152 | 0 | 20.8901 | 0 | 229.4184 | 1159.4 | 51.7278 | 21
1990-02-13 12:00 | 1996.7 | 2999.4863 | 20.8901 | 20.8901 | 0 | 0 | 0 | 0 | 152 | 0 | 20.8901 | 0 | 250.3085 | 1159.4 | 51.7278 | 21
1990-02-13 13:00 | 1935.2 | 3656.9963 | 20.8901 | 20.8901 | 0 | 0 | 0 | 0 | 152 | 0 | 20.8901 | 0 | 271.1985 | 1159.4 | 51.7278 | 21
1990-02-13 14:00 | 1500.4 | 3914.4904 | 20.8901 | 20.8901 | 0 | 0 | 0 | 0 | 152 | 0 | 20.8901 | 0 | 292.0886 | 1159.4 | 51.7278 | 21
1990-02-13 15:00 | 1094 | 3787.1776 | 20.8901 | 19.7117 | 1.1784 | 0 | 0 | 0 | 152 | 0 | 20.8901 | 0 | 312.9787 | 1159.4 | 51.7278 | 21
1990-02-13 16:00 | 606.37 | 3129.8321 | 20.8901 | 10.9256 | 9.9645 | 0 | 0 | 0 | 152 | 0 | 20.8901 | 0 | 333.8688 | 1159.4 | 51.7278 | 21
1990-02-13 17:00 | 52.282 | 1870.217 | 20.8901 | 0.94202 | 19.9481 | 0 | 0 | 0 | 152 | 0 | 20.8901 | 0 | 354.7589 | 1159.4 | 51.7278 | 21
1990-02-13 18:00 | 0 | 1870.217 | 0 | 0 | 0 | 0 | 0 | 0 | 152 | 0 | 0 | 0 | 354.7589 | 0 | 0 | 21
1990-02-13 19:00 | 0 | 1870.217 | 0 | 0 | 0 | 0 | 0 | 0 | 152 | 0 | 0 | 0 | 354.7589 | 0 | 0 | 21
1990-02-13 20:00 | 0 | 1870.217 | 0 | 0 | 0 | 0 | 0 | 0 | 152 | 0 | 0 | 0 | 354.7589 | 0 | 0 | 21
1990-02-13 21:00 | 0 | 1870.217 | 0 | 0 | 0 | 0 | 0 | 0 | 152 | 0 | 0 | 0 | 354.7589 | 0 | 0 | 21
1990-02-13 22:00 | 0 | 1870.217 | 0 | 0 | 0 | 0 | 0 | 0 | 152 | 0 | 0 | 0 | 354.7589 | 0 | 0 | 21
1990-02-13 23:00 | 0 | 1870.217 | 0 | 0 | 0 | 0 | 0 | 0 | 152 | 0 | 0 | 0 | 354.7589 | 0 | 0 | 21
1990-02-14 | 0 | 1870.217 | 0 | 0 | 0 | 0 | 0 | 0 | 152 | 0 | 0 | 0 | 354.7589 | 0 | 0 | 21
1990-02-14 01:00 | 0 | 1870.217 | 0 | 0 | 0 | 0 | 0 | 0 | 152 | 0 | 0 | 0 | 354.7589 | 0 | 0 | 21
1990-02-14 02:00 | 0 | 1870.217 | 0 | 0 | 0 | 0 | 0 | 0 | 152 | 0 | 0 | 0 | 354.7589 | 0 | 0 | 21
1990-02-14 03:00 | 0 | 1870.217 | 0 | 0 | 0 | 0 | 0 | 0 | 152 | 0 | 0 | 0 | 354.7589 | 0 | 0 | 21
1990-02-14 04:00 | 0 | 1870.217 | 0 | 0 | 0 | 0 | 0 | 0 | 152 | 0 | 0 | 0 | 354.7589 | 0 | 0 | 21
1990-02-14 05:00 | 0 | 1870.217 | 0 | 0 | 0 | 0 | 0 | 0 | 152 | 0 | 0 | 0 | 354.7589 | 0 | 0 | 21
1990-02-14 06:00 | 0 | 1460 | 20.8901 | 0 | 6.8 | 14.0901 | 833.7282 | 191.7575 | 152 | 0 | 20.8901 | 0 | 375.649 | 1159.4 | 51.7278 | 21
1990-02-14 07:00 | 4.8197 | 1460 | 20.8901 | 0.086841 | 0 | 20.8032 | 1206.3081 | 277.4509 | 152 | 0 | 20.8901 | 0 | 396.5391 | 1159.4 | 51.7278 | 21
1990-02-14 08:00 | 459.22 | 1460 | 20.8901 | 8.2742 | 0 | 12.6159 | 751.9078 | 172.9388 | 152 | 0 | 20.8901 | 0 | 417.4292 | 1159.4 | 51.7278 | 21
1990-02-14 09:00 | 927.54 | 1460 | 16.7124 | 16.7124 | 0 | 0 | 41.3832 | 9.5181 | 152 | 0 | 16.7124 | 0 | 434.1416 | 927.54 | 41.3832 | 21
1990-02-14 10:00 | 1625.2 | 1832.3101 | 20.8901 | 20.8901 | 0 | 0 | 0 | 0 | 167.0317 | 0 | 5.8584 | 15.0317 | 440 | 1159.4 | 51.7278 | 21
1990-02-14 11:00 | 1795 | 2360.8362 | 20.8901 | 20.8901 | 0 | 0 | 0 | 0 | 152 | 15.0317 | 35.9218 | 0 | 35.9218 | 1159.4 | 51.7278 | 22
1990-02-14 12:00 | 1668.1 | 2772.6143 | 20.8901 | 20.8901 | 0 | 0 | 0 | 0 | 152 | 0 | 20.8901 | 0 | 56.8119 | 1159.4 | 51.7278 | 22
1990-02-14 13:00 | 1204.8 | 2758.1563 | 20.8901 | 20.8901 | 0 | 0 | 0 | 0 | 152 | 0 | 20.8901 | 0 | 77.702 | 1159.4 | 51.7278 | 22
1990-02-14 14:00 | 878.56 | 2396.6696 | 20.8901 | 15.8299 | 5.0602 | 0 | 0 | 0 | 152 | 0 | 20.8901 | 0 | 98.5921 | 1159.4 | 51.7278 | 22
1990-02-14 15:00 | 77.451 | 1460 | 16.9223 | 1.3955 | 15.5268 | 0 | 41.9028 | 9.6376 | 152 | 0 | 16.9223 | 0 | 115.5143 | 939.187 | 41.9028 | 22
1990-02-14 16:00 | 193.35 | 1460 | 20.8901 | 3.4838 | 0 | 17.4063 | 1017.7778 | 234.0889 | 152 | 0 | 20.8901 | 0 | 136.4044 | 1159.4 | 51.7278 | 22
1990-02-14 17:00 | 27.006 | 1460 | 20.8901 | 0.48659 | 0 | 20.4035 | 1184.1218 | 272.348 | 152 | 0 | 20.8901 | 0 | 157.2945 | 1159.4 | 51.7278 | 22
1990-02-14 18:00 | 0 | 1460 | 0 | 0 | 0 | 0 | 0 | 0 | 152 | 0 | 0 | 0 | 157.2945 | 0 | 0 | 22
1990-02-14 19:00 | 0 | 1460 | 0 | 0 | 0 | 0 | 0 | 0 | 152 | 0 | 0 | 0 | 157.2945 | 0 | 0 | 22
1990-02-14 20:00 | 0 | 1460 | 0 | 0 | 0 | 0 | 0 | 0 | 152 | 0 | 0 | 0 | 157.2945 | 0 | 0 | 22
1990-02-14 21:00 | 0 | 1460 | 0 | 0 | 0 | 0 | 0 | 0 | 152 | 0 | 0 | 0 | 157.2945 | 0 | 0 | 22
1990-02-14 22:00 | 0 | 1460 | 0 | 0 | 0 | 0 | 0 | 0 | 152 | 0 | 0 | 0 | 157.2945 | 0 | 0 | 22
1990-02-14 23:00 | 0 | 1460 | 0 | 0 | 0 | 0 | 0 | 0 | 152 | 0 | 0 | 0 | 157.2945 | 0 | 0 | 22
1990-02-15 | 0 | 1460 | 0 | 0 | 0 | 0 | 0 | 0 | 152 | 0 | 0 | 0 | 157.2945 | 0 | 0 | 22
1990-02-15 01:00 | 0 | 1460 | 0 | 0 | 0 | 0 | 0 | 0 | 152 | 0 | 0 | 0 | 157.2945 | 0 | 0 | 22
1990-02-15 02:00 | 0 | 1460 | 0 | 0 | 0 | 0 | 0 | 0 | 152 | 0 | 0 | 0 | 157.2945 | 0 | 0 | 22
1990-02-15 03:00 | 0 | 1460 | 0 | 0 | 0 | 0 | 0 | 0 | 152 | 0 | 0 | 0 | 157.2945 | 0 | 0 | 22
1990-02-15 04:00 | 0 | 1460 | 0 | 0 | 0 | 0 | 0 | 0 | 152 | 0 | 0 | 0 | 157.2945 | 0 | 0 | 22
1990-02-15 05:00 | 0 | 1460 | 0 | 0 | 0 | 0 | 0 | 0 | 152 | 0 | 0 | 0 | 157.2945 | 0 | 0 | 22
1990-02-15 06:00 | 0 | 1460 | 20.8901 | 0 | 0 | 20.8901 | 1211.1278 | 278.5594 | 152 | 0 | 20.8901 | 0 | 178.1846 | 1159.4 | 51.7278 | 22
1990-02-15 07:00 | 0 | 1460 | 20.8901 | 0 | 0 | 20.8901 | 1211.1278 | 278.5594 | 152 | 0 | 20.8901 | 0 | 199.0747 | 1159.4 | 51.7278 | 22
1990-02-15 08:00 | 467.73 | 1460 | 20.8901 | 8.4276 | 0 | 12.4625 | 743.3978 | 170.9815 | 152 | 0 | 20.8901 | 0 | 219.9648 | 1159.4 | 51.7278 | 22
1990-02-15 09:00 | 454.14 | 1460 | 20.8901 | 8.1827 | 0 | 12.7074 | 756.9878 | 174.1072 | 152 | 0 | 20.8901 | 0 | 240.8549 | 1159.4 | 51.7278 | 22
1990-02-15 10:00 | 1296.6 | 1529.9981 | 20.8901 | 20.8901 | 0 | 0 | 0 | 0 | 152 | 0 | 20.8901 | 0 | 261.745 | 1159.4 | 51.7278 | 22
1990-02-15 11:00 | 1328.2 | 1629.0682 | 20.8901 | 20.8901 | 0 | 0 | 0 | 0 | 152 | 0 | 20.8901 | 0 | 282.6351 | 1159.4 | 51.7278 | 22
1990-02-15 12:00 | 1251.8 | 1657.8503 | 20.8901 | 20.8901 | 0 | 0 | 0 | 0 | 152 | 0 | 20.8901 | 0 | 303.5252 | 1159.4 | 51.7278 | 22
1990-02-15 13:00 | 769.33 | 1460 | 17.1415 | 13.8618 | 3.2797 | 0 | 42.4456 | 9.7625 | 152 | 0 | 17.1415 | 0 | 320.6666 | 951.3522 | 42.4456 | 22
1990-02-15 14:00 | 1071.6 | 1460 | 19.3081 | 19.3081 | 0 | 0 | 47.8106 | 10.9964 | 152 | 0 | 19.3081 | 0 | 339.9748 | 1071.6 | 47.8106 | 22
1990-02-15 15:00 | 77.132 | 1460 | 20.8901 | 1.3898 | 0 | 19.5003 | 1133.9958 | 260.819 | 152 | 0 | 20.8901 | 0 | 360.8648 | 1159.4 | 51.7278 | 22
1990-02-15 16:00 | 157.73 | 1460 | 20.8901 | 2.842 | 0 | 18.0481 | 1053.3978 | 242.2815 | 152 | 0 | 20.8901 | 0 | 381.7549 | 1159.4 | 51.7278 | 22
1990-02-15 17:00 | 2.5385 | 1460 | 20.8901 | 0.045739 | 0 | 20.8444 | 1208.5893 | 277.9755 | 152 | 0 | 20.8901 | 0 | 402.645 | 1159.4 | 51.7278 | 22
1990-02-15 18:00 | 0 | 1460 | 0 | 0 | 0 | 0 | 0 | 0 | 152 | 0 | 0 | 0 | 402.645 | 0 | 0 | 22
1990-02-15 19:00 | 0 | 1460 | 0 | 0 | 0 | 0 | 0 | 0 | 152 | 0 | 0 | 0 | 402.645 | 0 | 0 | 22
1990-02-15 20:00 | 0 | 1460 | 0 | 0 | 0 | 0 | 0 | 0 | 152 | 0 | 0 | 0 | 402.645 | 0 | 0 | 22
1990-02-15 21:00 | 0 | 1460 | 0 | 0 | 0 | 0 | 0 | 0 | 152 | 0 | 0 | 0 | 402.645 | 0 | 0 | 22
1990-02-15 22:00 | 0 | 1460 | 0 | 0 | 0 | 0 | 0 | 0 | 152 | 0 | 0 | 0 | 402.645 | 0 | 0 | 22
1990-02-15 23:00 | 0 | 1460 | 0 | 0 | 0 | 0 | 0 | 0 | 152 | 0 | 0 | 0 | 402.645 | 0 | 0 | 22
1990-02-16 | 0 | 1460 | 0 | 0 | 0 | 0 | 0 | 0 | 152 | 0 | 0 | 0 | 402.645 | 0 | 0 | 22
1990-02-16 01:00 | 0 | 1460 | 0 | 0 | 0 | 0 | 0 | 0 | 152 | 0 | 0 | 0 | 402.645 | 0 | 0 | 22
1990-02-16 02:00 | 0 | 1460 | 0 | 0 | 0 | 0 | 0 | 0 | 152 | 0 | 0 | 0 | 402.645 | 0 | 0 | 22
1990-02-16 03:00 | 0 | 1460 | 0 | 0 | 0 | 0 | 0 | 0 | 152 | 0 | 0 | 0 | 402.645 | 0 | 0 | 22
1990-02-16 04:00 | 0 | 1460 | 0 | 0 | 0 | 0 | 0 | 0 | 152 | 0 | 0 | 0 | 402.645 | 0 | 0 | 22
1990-02-16 05:00 | 0 | 1460 | 0 | 0 | 0 | 0 | 0 | 0 | 152 | 0 | 0 | 0 | 402.645 | 0 | 0 | 22
1990-02-16 06:00 | 0 | 1460 | 20.8901 | 0 | 0 | 20.8901 | 1211.1278 | 278.5594 | 152 | 0 | 20.8901 | 0 | 423.5351 | 1159.4 | 51.7278 | 22
1990-02-16 07:00 | 36.623 | 1460 | 20.8901 | 0.65987 | 0 | 20.2302 | 1174.5048 | 270.1361 | 156.4252 | 0 | 16.4649 | 4.4252 | 440 | 1159.4 | 51.7278 | 22
1990-02-16 08:00 | 447.65 | 1460 | 20.8901 | 8.0658 | 0 | 12.8243 | 763.4778 | 175.5999 | 152 | 4.4252 | 25.3153 | 0 | 25.3153 | 1159.4 | 51.7278 | 23
1990-02-16 09:00 | 1021.3 | 1460 | 18.4018 | 18.4018 | 0 | 0 | 45.5664 | 10.4803 | 152 | 0 | 18.4018 | 0 | 43.7171 | 1021.3 | 45.5664 | 23
1990-02-16 10:00 | 1588.5 | 1798.5461 | 20.8901 | 20.8901 | 0 | 0 | 0 | 0 | 152 | 0 | 20.8901 | 0 | 64.6072 | 1159.4 | 51.7278 | 23
1990-02-16 11:00 | 1697.3 | 2237.1882 | 20.8901 | 20.8901 | 0 | 0 | 0 | 0 | 152 | 0 | 20.8901 | 0 | 85.4973 | 1159.4 | 51.7278 | 23
1990-02-16 12:00 | 1283.5 | 2295.1343 | 20.8901 | 20.8901 | 0 | 0 | 0 | 0 | 152 | 0 | 20.8901 | 0 | 106.3874 | 1159.4 | 51.7278 | 23
1990-02-16 13:00 | 1537.3 | 2586.5763 | 20.8901 | 20.8901 | 0 | 0 | 0 | 0 | 152 | 0 | 20.8901 | 0 | 127.2775 | 1159.4 | 51.7278 | 23
1990-02-16 14:00 | 834.57 | 2177.2743 | 20.8901 | 15.0373 | 5.8528 | 0 | 0 | 0 | 152 | 0 | 20.8901 | 0 | 148.1675 | 1159.4 | 51.7278 | 23
1990-02-16 15:00 | 788.5 | 1717.8962 | 20.8901 | 14.2072 | 6.6829 | 0 | 0 | 0 | 152 | 0 | 20.8901 | 0 | 169.0576 | 1159.4 | 51.7278 | 23
1990-02-16 16:00 | 242.86 | 1460 | 20.8901 | 4.3759 | 4.275 | 12.2392 | 731.0033 | 168.1308 | 152 | 0 | 20.8901 | 0 | 189.9477 | 1159.4 | 51.7278 | 23
1990-02-16 17:00 | 25.473 | 1460 | 20.8901 | 0.45897 | 0 | 20.4311 | 1185.6548 | 272.7006 | 152 | 0 | 20.8901 | 0 | 210.8378 | 1159.4 | 51.7278 | 23
1990-02-16 18:00 | 0 | 1460 | 0 | 0 | 0 | 0 | 0 | 0 | 152 | 0 | 0 | 0 | 210.8378 | 0 | 0 | 23
1990-02-16 19:00 | 0 | 1460 | 0 | 0 | 0 | 0 | 0 | 0 | 152 | 0 | 0 | 0 | 210.8378 | 0 | 0 | 23
1990-02-16 20:00 | 0 | 1460 | 0 | 0 | 0 | 0 | 0 | 0 | 152 | 0 | 0 | 0 | 210.8378 | 0 | 0 | 23
1990-02-16 21:00 | 0 | 1460 | 0 | 0 | 0 | 0 | 0 | 0 | 152 | 0 | 0 | 0 | 210.8378 | 0 | 0 | 23
1990-02-16 22:00 | 0 | 1460 | 0 | 0 | 0 | 0 | 0 | 0 | 152 | 0 | 0 | 0 | 210.8378 | 0 | 0 | 23
1990-02-16 23:00 | 0 | 1460 | 0 | 0 | 0 | 0 | 0 | 0 | 152 | 0 | 0 | 0 | 210.8378 | 0 | 0 | 23
1990-02-17 | 0 | 1460 | 0 | 0 | 0 | 0 | 0 | 0 | 152 | 0 | 0 | 0 | 210.8378 | 0 | 0 | 23
1990-02-17 01:00 | 0 | 1460 | 0 | 0 | 0 | 0 | 0 | 0 | 152 | 0 | 0 | 0 | 210.8378 | 0 | 0 | 23
1990-02-17 02:00 | 0 | 1460 | 0 | 0 | 0 | 0 | 0 | 0 | 152 | 0 | 0 | 0 | 210.8378 | 0 | 0 | 23
1990-02-17 03:00 | 0 | 1460 | 0 | 0 | 0 | 0 | 0 | 0 | 152 | 0 | 0 | 0 | 210.8378 | 0 | 0 | 23
1990-02-17 04:00 | 0 | 1460 | 0 | 0 | 0 | 0 | 0 | 0 | 152 | 0 | 0 | 0 | 210.8378 | 0 | 0 | 23
1990-02-17 05:00 | 0 | 1460 | 0 | 0 | 0 | 0 | 0 | 0 | 152 | 0 | 0 | 0 | 210.8378 | 0 | 0 | 23
1990-02-17 06:00 | 0 | 1460 | 20.8901 | 0 | 0 | 20.8901 | 1211.1278 | 278.5594 | 152 | 0 | 20.8901 | 0 | 231.7279 | 1159.4 | 51.7278 | 23
1990-02-17 07:00 | 52.888 | 1460 | 20.8901 | 0.95294 | 0 | 19.9372 | 1158.2398 | 266.3952 | 152 | 0 | 20.8901 | 0 | 252.618 | 1159.4 | 51.7278 | 23
1990-02-17 08:00 | 532.22 | 1460 | 20.8901 | 9.5895 | 0 | 11.3005 | 678.9078 | 156.1488 | 152 | 0 | 20.8901 | 0 | 273.5081 | 1159.4 | 51.7278 | 23
1990-02-17 09:00 | 1158.5 | 1460 | 20.8739 | 20.8739 | 0 | 0 | 51.6877 | 11.8882 | 152 | 0 | 20.8739 | 0 | 294.382 | 1158.5 | 51.6877 | 23
1990-02-17 10:00 | 1553.8 | 1766.6221 | 20.8901 | 20.8901 | 0 | 0 | 0 | 0 | 152 | 0 | 20.8901 | 0 | 315.272 | 1159.4 | 51.7278 | 23
1990-02-17 11:00 | 1758 | 2261.1082 | 20.8901 | 20.8901 | 0 | 0 | 0 | 0 | 152 | 0 | 20.8901 | 0 | 336.1621 | 1159.4 | 51.7278 | 23
1990-02-17 12:00 | 1831.4 | 2823.1223 | 20.8901 | 20.8901 | 0 | 0 | 0 | 0 | 152 | 0 | 20.8901 | 0 | 357.0522 | 1159.4 | 51.7278 | 23
1990-02-17 13:00 | 1719.3 | 3282.0043 | 20.8901 | 20.8901 | 0 | 0 | 0 | 0 | 152 | 0 | 20.8901 | 0 | 377.9423 | 1159.4 | 51.7278 | 23
1990-02-17 14:00 | 1230.8 | 3291.4664 | 20.8901 | 20.8901 | 0 | 0 | 0 | 0 | 152 | 0 | 20.8901 | 0 | 398.8324 | 1159.4 | 51.7278 | 23
1990-02-17 15:00 | 579.14 | 2604.5231 | 20.8901 | 10.435 | 10.4551 | 0 | 0 | 0 | 152 | 0 | 20.8901 | 0 | 419.7225 | 1159.4 | 51.7278 | 23
1990-02-17 16:00 | 461.96 | 1790.2102 | 20.8901 | 8.3236 | 12.5665 | 0 | 0 | 0 | 152.6126 | 0 | 20.2775 | 0.61259 | 440 | 1159.4 | 51.7278 | 23
1990-02-17 17:00 | 62.341 | 1460 | 20.8901 | 1.1233 | 5.4738 | 14.2931 | 844.9934 | 194.3485 | 152 | 0.61259 | 21.5027 | 0 | 21.5027 | 1159.4 | 51.7278 | 24
1990-02-17 18:00 | 0 | 1460 | 0 | 0 | 0 | 0 | 0 | 0 | 152 | 0 | 0 | 0 | 21.5027 | 0 | 0 | 24
1990-02-17 19:00 | 0 | 1460 | 0 | 0 | 0 | 0 | 0 | 0 | 152 | 0 | 0 | 0 | 21.5027 | 0 | 0 | 24
1990-02-17 20:00 | 0 | 1460 | 0 | 0 | 0 | 0 | 0 | 0 | 152 | 0 | 0 | 0 | 21.5027 | 0 | 0 | 24
1990-02-17 21:00 | 0 | 1460 | 0 | 0 | 0 | 0 | 0 | 0 | 152 | 0 | 0 | 0 | 21.5027 | 0 | 0 | 24
1990-02-17 22:00 | 0 | 1460 | 0 | 0 | 0 | 0 | 0 | 0 | 152 | 0 | 0 | 0 | 21.5027 | 0 | 0 | 24
1990-02-17 23:00 | 0 | 1460 | 0 | 0 | 0 | 0 | 0 | 0 | 152 | 0 | 0 | 0 | 21.5027 | 0 | 0 | 24
1990-02-18 | 0 | 1460 | 0 | 0 | 0 | 0 | 0 | 0 | 152 | 0 | 0 | 0 | 21.5027 | 0 | 0 | 24
1990-02-18 01:00 | 0 | 1460 | 0 | 0 | 0 | 0 | 0 | 0 | 152 | 0 | 0 | 0 | 21.5027 | 0 | 0 | 24
1990-02-18 02:00 | 0 | 1460 | 0 | 0 | 0 | 0 | 0 | 0 | 152 | 0 | 0 | 0 | 21.5027 | 0 | 0 | 24
1990-02-18 03:00 | 0 | 1460 | 0 | 0 | 0 | 0 | 0 | 0 | 152 | 0 | 0 | 0 | 21.5027 | 0 | 0 | 24
1990-02-18 04:00 | 0 | 1460 | 0 | 0 | 0 | 0 | 0 | 0 | 152 | 0 | 0 | 0 | 21.5027 | 0 | 0 | 24
1990-02-18 05:00 | 0 | 1460 | 0 | 0 | 0 | 0 | 0 | 0 | 152 | 0 | 0 | 0 | 21.5027 | 0 | 0 | 24
1990-02-18 06:00 | 0 | 1460 | 20.8901 | 0 | 0 | 20.8901 | 1211.1278 | 278.5594 | 172.8901 | 0 | 0 | 20.8901 | 21.5027 | 1159.4 | 51.7278 | 24
1990-02-18 07:00 | 63.333 | 1460 | 20.8901 | 1.1411 | 0 | 19.749 | 1147.7948 | 263.9928 | 193.7802 | 0 | 0 | 20.8901 | 21.5027 | 1159.4 | 51.7278 | 24
1990-02-18 08:00 | 609.43 | 1460 | 20.8901 | 10.9807 | 0 | 9.9094 | 601.6978 | 138.3905 | 214.6703 | 0 | 0 | 20.8901 | 21.5027 | 1159.4 | 51.7278 | 24
1990-02-18 09:00 | 1062.7 | 1460 | 19.1477 | 19.1477 | 0 | 0 | 47.4135 | 10.9051 | 233.818 | 0 | 0 | 19.1477 | 21.5027 | 1062.7 | 47.4135 | 24
1990-02-18 10:00 | 1539.7 | 1753.6501 | 20.8901 | 20.8901 | 0 | 0 | 0 | 0 | 254.7081 | 0 | 0 | 20.8901 | 21.5027 | 1159.4 | 51.7278 | 24
1990-02-18 11:00 | 1685.9 | 2181.8042 | 20.8901 | 20.8901 | 0 | 0 | 0 | 0 | 275.5982 | 0 | 0 | 20.8901 | 21.5027 | 1159.4 | 51.7278 | 24
1990-02-18 12:00 | 1735.4 | 2655.4983 | 20.8901 | 20.8901 | 0 | 0 | 0 | 0 | 296.4883 | 0 | 0 | 20.8901 | 21.5027 | 1159.4 | 51.7278 | 24
1990-02-18 13:00 | 1834 | 3219.9043 | 20.8901 | 20.8901 | 0 | 0 | 0 | 0 | 317.3784 | 0 | 0 | 20.8901 | 21.5027 | 1159.4 | 51.7278 | 24
1990-02-18 14:00 | 720.74 | 2686.8741 | 20.8901 | 12.9863 | 7.9038 | 0 | 0 | 0 | 338.2685 | 0 | 0 | 20.8901 | 21.5027 | 1159.4 | 51.7278 | 24
1990-02-18 15:00 | 931.81 | 2383.2677 | 20.8901 | 16.7894 | 4.1007 | 0 | 0 | 0 | 359.1586 | 0 | 0 | 20.8901 | 21.5027 | 1159.4 | 51.7278 | 24
1990-02-18 16:00 | 609.23 | 1729.0309 | 20.8901 | 10.9771 | 9.913 | 0 | 0 | 0 | 380.0486 | 0 | 0 | 20.8901 | 21.5027 | 1159.4 | 51.7278 | 24
1990-02-18 17:00 | 23.622 | 1460 | 20.8901 | 0.42562 | 4.4596 | 16.0049 | 937.6729 | 215.6648 | 400 | 0 | 0 | 19.9514 | 21.5027 | 1159.4 | 49.4033 | 24
1990-02-18 18:00 | 0 | 1460 | 0 | 0 | 0 | 0 | 0 | 0 | 400 | 0 | 0 | 0 | 21.5027 | 0 | 0 | 24
1990-02-18 19:00 | 0 | 1460 | 0 | 0 | 0 | 0 | 0 | 0 | 400 | 0 | 0 | 0 | 21.5027 | 0 | 0 | 24
1990-02-18 20:00 | 0 | 1460 | 0 | 0 | 0 | 0 | 0 | 0 | 400 | 0 | 0 | 0 | 21.5027 | 0 | 0 | 24
1990-02-18 21:00 | 0 | 1460 | 0 | 0 | 0 | 0 | 0 | 0 | 400 | 0 | 0 | 0 | 21.5027 | 0 | 0 | 24
1990-02-18 22:00 | 0 | 1460 | 0 | 0 | 0 | 0 | 0 | 0 | 400 | 0 | 0 | 0 | 21.5027 | 0 | 0 | 24
1990-02-18 23:00 | 0 | 1460 | 0 | 0 | 0 | 0 | 0 | 0 | 400 | 0 | 0 | 0 | 21.5027 | 0 | 0 | 24
1990-02-19 | 0 | 1460 | 0 | 0 | 0 | 0 | 0 | 0 | 400 | 0 | 0 | 0 | 21.5027 | 0 | 0 | 24
1990-02-19 01:00 | 0 | 1460 | 0 | 0 | 0 | 0 | 0 | 0 | 400 | 0 | 0 | 0 | 21.5027 | 0 | 0 | 24
1990-02-19 02:00 | 0 | 1460 | 0 | 0 | 0 | 0 | 0 | 0 | 400 | 0 | 0 | 0 | 21.5027 | 0 | 0 | 24
1990-02-19 03:00 | 0 | 1460 | 0 | 0 | 0 | 0 | 0 | 0 | 400 | 0 | 0 | 0 | 21.5027 | 0 | 0 | 24
1990-02-19 04:00 | 0 | 1460 | 0 | 0 | 0 | 0 | 0 | 0 | 400 | 0 | 0 | 0 | 21.5027 | 0 | 0 | 24
1990-02-19 05:00 | 0 | 1460 | 0 | 0 | 0 | 0 | 0 | 0 | 400 | 0 | 0 | 0 | 21.5027 | 0 | 0 | 24
1990-02-19 06:00 | 0 | 1460 | 20.8901 | 0 | 0 | 20.8901 | 1211.1278 | 278.5594 | 348.8901 | 51.1099 | 72 | 0 | 93.5027 | 1159.4 | 51.7278 | 24
1990-02-19 07:00 | 69.454 | 1460 | 20.8901 | 1.2514 | 0 | 19.6387 | 1141.6738 | 262.585 | 297.7802 | 51.1099 | 72 | 0 | 165.5027 | 1159.4 | 51.7278 | 24
1990-02-19 08:00 | 608.6 | 1460 | 20.8901 | 10.9658 | 0 | 9.9243 | 602.5278 | 138.5814 | 246.6703 | 51.1099 | 72 | 0 | 237.5027 | 1159.4 | 51.7278 | 24
1990-02-19 09:00 | 912.22 | 1460 | 16.4364 | 16.4364 | 0 | 0 | 40.6996 | 9.3609 | 191.1067 | 55.5636 | 72 | 0 | 309.5027 | 912.22 | 40.6996 | 24
1990-02-19 10:00 | 1649.9 | 1855.0341 | 20.8901 | 20.8901 | 0 | 0 | 0 | 0 | 152 | 39.1067 | 59.9968 | 0 | 369.4994 | 1159.4 | 51.7278 | 24
1990-02-19 11:00 | 1854.1 | 2437.9322 | 20.8901 | 20.8901 | 0 | 0 | 0 | 0 | 152 | 0 | 20.8901 | 0 | 390.3895 | 1159.4 | 51.7278 | 24
1990-02-19 12:00 | 1819.6 | 2989.0903 | 20.8901 | 20.8901 | 0 | 0 | 0 | 0 | 152 | 0 | 20.8901 | 0 | 411.2796 | 1159.4 | 51.7278 | 24
1990-02-19 13:00 | 899.89 | 2650.7883 | 20.8901 | 16.2142 | 4.6759 | 0 | 0 | 0 | 152 | 0 | 20.8901 | 0 | 432.1697 | 1159.4 | 51.7278 | 24
1990-02-19 14:00 | 1019 | 2441.9536 | 20.8901 | 18.3604 | 2.5297 | 0 | 0 | 0 | 165.0598 | 0 | 7.8303 | 13.0598 | 440 | 1159.4 | 51.7278 | 24
1990-02-19 15:00 | 940.63 | 2147.9342 | 20.8901 | 16.9483 | 3.9418 | 0 | 0 | 0 | 152 | 13.0598 | 33.9499 | 0 | 33.9499 | 1159.4 | 51.7278 | 25
1990-02-19 16:00 | 578.12 | 1460 | 20.8901 | 10.4166 | 10.4735 | 0 | 0.10833 | 0.024917 | 152 | 0 | 20.8901 | 0 | 54.84 | 1159.4 | 51.7278 | 25
1990-02-19 17:00 | 85.319 | 1460 | 20.8901 | 1.5373 | 0 | 19.3528 | 1125.8088 | 258.936 | 152 | 0 | 20.8901 | 0 | 75.7301 | 1159.4 | 51.7278 | 25
1990-02-19 18:00 | 0 | 1460 | 0 | 0 | 0 | 0 | 0 | 0 | 152 | 0 | 0 | 0 | 75.7301 | 0 | 0 | 25
1990-02-19 19:00 | 0 | 1460 | 0 | 0 | 0 | 0 | 0 | 0 | 152 | 0 | 0 | 0 | 75.7301 | 0 | 0 | 25
1990-02-19 20:00 | 0 | 1460 | 0 | 0 | 0 | 0 | 0 | 0 | 152 | 0 | 0 | 0 | 75.7301 | 0 | 0 | 25
1990-02-19 21:00 | 0 | 1460 | 0 | 0 | 0 | 0 | 0 | 0 | 152 | 0 | 0 | 0 | 75.7301 | 0 | 0 | 25
1990-02-19 22:00 | 0 | 1460 | 0 | 0 | 0 | 0 | 0 | 0 | 152 | 0 | 0 | 0 | 75.7301 | 0 | 0 | 25
1990-02-19 23:00 | 0 | 1460 | 0 | 0 | 0 | 0 | 0 | 0 | 152 | 0 | 0 | 0 | 75.7301 | 0 | 0 | 25
1990-02-20 | 0 | 1460 | 0 | 0 | 0 | 0 | 0 | 0 | 152 | 0 | 0 | 0 | 75.7301 | 0 | 0 | 25
1990-02-20 01:00 | 0 | 1460 | 0 | 0 | 0 | 0 | 0 | 0 | 152 | 0 | 0 | 0 | 75.7301 | 0 | 0 | 25
1990-02-20 02:00 | 0 | 1460 | 0 | 0 | 0 | 0 | 0 | 0 | 152 | 0 | 0 | 0 | 75.7301 | 0 | 0 | 25
1990-02-20 03:00 | 0 | 1460 | 0 | 0 | 0 | 0 | 0 | 0 | 152 | 0 | 0 | 0 | 75.7301 | 0 | 0 | 25
1990-02-20 04:00 | 0 | 1460 | 0 | 0 | 0 | 0 | 0 | 0 | 152 | 0 | 0 | 0 | 75.7301 | 0 | 0 | 25
1990-02-20 05:00 | 0 | 1460 | 0 | 0 | 0 | 0 | 0 | 0 | 152 | 0 | 0 | 0 | 75.7301 | 0 | 0 | 25
1990-02-20 06:00 | 0 | 1460 | 20.8901 | 0 | 0 | 20.8901 | 1211.1278 | 278.5594 | 152 | 0 | 20.8901 | 0 | 96.6202 | 1159.4 | 51.7278 | 25
1990-02-20 07:00 | 80.804 | 1460 | 20.8901 | 1.4559 | 0 | 19.4342 | 1130.3238 | 259.9745 | 152 | 0 | 20.8901 | 0 | 117.5102 | 1159.4 | 51.7278 | 25
1990-02-20 08:00 | 639.45 | 1460 | 20.8901 | 11.5216 | 0 | 9.3685 | 571.6778 | 131.4859 | 152 | 0 | 20.8901 | 0 | 138.4003 | 1159.4 | 51.7278 | 25
1990-02-20 09:00 | 1214.2 | 1460 | 20.8901 | 20.8901 | 0 | 0 | 5.3451 | 1.2294 | 152 | 0 | 20.8901 | 0 | 159.2904 | 1159.4 | 51.7278 | 25
1990-02-20 10:00 | 1669.4 | 1872.9741 | 20.8901 | 20.8901 | 0 | 0 | 0 | 0 | 152 | 0 | 20.8901 | 0 | 180.1805 | 1159.4 | 51.7278 | 25
1990-02-20 11:00 | 1887.6 | 2486.6922 | 20.8901 | 20.8901 | 0 | 0 | 0 | 0 | 152 | 0 | 20.8901 | 0 | 201.0706 | 1159.4 | 51.7278 | 25
1990-02-20 12:00 | 1907.2 | 3118.4423 | 20.8901 | 20.8901 | 0 | 0 | 0 | 0 | 152 | 0 | 20.8901 | 0 | 221.9607 | 1159.4 | 51.7278 | 25
1990-02-20 13:00 | 1539.5 | 3411.9083 | 20.8901 | 20.8901 | 0 | 0 | 0 | 0 | 152 | 0 | 20.8901 | 0 | 242.8508 | 1159.4 | 51.7278 | 25
1990-02-20 14:00 | 1669.4 | 3824.8824 | 20.8901 | 20.8901 | 0 | 0 | 0 | 0 | 152 | 0 | 20.8901 | 0 | 263.7409 | 1159.4 | 51.7278 | 25
1990-02-20 15:00 | 1220.2 | 3824.5925 | 20.8901 | 20.8901 | 0 | 0 | 0 | 0 | 152 | 0 | 20.8901 | 0 | 284.631 | 1159.4 | 51.7278 | 25
1990-02-20 16:00 | 638.84 | 3202.5405 | 20.8901 | 11.5106 | 9.3795 | 0 | 0 | 0 | 152 | 0 | 20.8901 | 0 | 305.5211 | 1159.4 | 51.7278 | 25
1990-02-20 17:00 | 102.16 | 1997.1407 | 20.8901 | 1.8407 | 19.0494 | 0 | 0 | 0 | 152 | 0 | 20.8901 | 0 | 326.4111 | 1159.4 | 51.7278 | 25
1990-02-20 18:00 | 0 | 1997.1407 | 0 | 0 | 0 | 0 | 0 | 0 | 152 | 0 | 0 | 0 | 326.4111 | 0 | 0 | 25
1990-02-20 19:00 | 0 | 1997.1407 | 0 | 0 | 0 | 0 | 0 | 0 | 152 | 0 | 0 | 0 | 326.4111 | 0 | 0 | 25
1990-02-20 20:00 | 0 | 1997.1407 | 0 | 0 | 0 | 0 | 0 | 0 | 152 | 0 | 0 | 0 | 326.4111 | 0 | 0 | 25
1990-02-20 21:00 | 0 | 1997.1407 | 0 | 0 | 0 | 0 | 0 | 0 | 152 | 0 | 0 | 0 | 326.4111 | 0 | 0 | 25
1990-02-20 22:00 | 0 | 1997.1407 | 0 | 0 | 0 | 0 | 0 | 0 | 152 | 0 | 0 | 0 | 326.4111 | 0 | 0 | 25
1990-02-20 23:00 | 0 | 1997.1407 | 0 | 0 | 0 | 0 | 0 | 0 | 152 | 0 | 0 | 0 | 326.4111 | 0 | 0 | 25
1990-02-21 | 0 | 1997.1407 | 0 | 0 | 0 | 0 | 0 | 0 | 152 | 0 | 0 | 0 | 326.4111 | 0 | 0 | 25
1990-02-21 01:00 | 0 | 1997.1407 | 0 | 0 | 0 | 0 | 0 | 0 | 152 | 0 | 0 | 0 | 326.4111 | 0 | 0 | 25
1990-02-21 02:00 | 0 | 1997.1407 | 0 | 0 | 0 | 0 | 0 | 0 | 152 | 0 | 0 | 0 | 326.4111 | 0 | 0 | 25
1990-02-21 03:00 | 0 | 1997.1407 | 0 | 0 | 0 | 0 | 0 | 0 | 152 | 0 | 0 | 0 | 326.4111 | 0 | 0 | 25
1990-02-21 04:00 | 0 | 1997.1407 | 0 | 0 | 0 | 0 | 0 | 0 | 152 | 0 | 0 | 0 | 326.4111 | 0 | 0 | 25
1990-02-21 05:00 | 0 | 1997.1407 | 0 | 0 | 0 | 0 | 0 | 0 | 152 | 0 | 0 | 0 | 326.4111 | 0 | 0 | 25
1990-02-21 06:00 | 0 | 1460 | 20.8901 | 0 | 8.904 | 11.9861 | 716.9584 | 164.9004 | 152 | 0 | 20.8901 | 0 | 347.3012 | 1159.4 | 51.7278 | 25
1990-02-21 07:00 | 0 | 1460 | 20.8901 | 0 | 0 | 20.8901 | 1211.1278 | 278.5594 | 152 | 0 | 20.8901 | 0 | 368.1913 | 1159.4 | 51.7278 | 25
1990-02-21 08:00 | 368.03 | 1460 | 20.8901 | 6.6312 | 0 | 14.2589 | 843.0978 | 193.9125 | 152 | 0 | 20.8901 | 0 | 389.0814 | 1159.4 | 51.7278 | 25
1990-02-21 09:00 | 1120.3 | 1460 | 20.1856 | 20.1856 | 0 | 0 | 49.9834 | 11.4962 | 152 | 0 | 20.1856 | 0 | 409.267 | 1120.3 | 49.9834 | 25
1990-02-21 10:00 | 1492.4 | 1710.1341 | 20.8901 | 20.8901 | 0 | 0 | 0 | 0 | 152 | 0 | 20.8901 | 0 | 430.1571 | 1159.4 | 51.7278 | 25
1990-02-21 11:00 | 1327.3 | 1808.3762 | 20.8901 | 20.8901 | 0 | 0 | 0 | 0 | 163.0472 | 0 | 9.8429 | 11.0472 | 440 | 1159.4 | 51.7278 | 25
1990-02-21 12:00 | 1482.6 | 2049.4943 | 20.8901 | 20.8901 | 0 | 0 | 0 | 0 | 152 | 11.0472 | 31.9373 | 0 | 31.9373 | 1159.4 | 51.7278 | 26
1990-02-21 13:00 | 1582 | 2382.0603 | 20.8901 | 20.8901 | 0 | 0 | 0 | 0 | 152 | 0 | 20.8901 | 0 | 52.8274 | 1159.4 | 51.7278 | 26
1990-02-21 14:00 | 1617.4 | 2747.1944 | 20.8901 | 20.8901 | 0 | 0 | 0 | 0 | 152 | 0 | 20.8901 | 0 | 73.7175 | 1159.4 | 51.7278 | 26
1990-02-21 15:00 | 1220.6 | 2747.2725 | 20.8901 | 20.8901 | 0 | 0 | 0 | 0 | 152 | 0 | 20.8901 | 0 | 94.6075 | 1159.4 | 51.7278 | 26
1990-02-21 16:00 | 598.7 | 2081.5901 | 20.8901 | 10.7874 | 10.1027 | 0 | 0 | 0 | 152 | 0 | 20.8901 | 0 | 115.4976 | 1159.4 | 51.7278 | 26
1990-02-21 17:00 | 89.541 | 1460 | 20.8901 | 1.6134 | 10.3038 | 8.9729 | 549.724 | 126.4365 | 152 | 0 | 20.8901 | 0 | 136.3877 | 1159.4 | 51.7278 | 26
1990-02-21 18:00 | 0 | 1460 | 0 | 0 | 0 | 0 | 0 | 0 | 152 | 0 | 0 | 0 | 136.3877 | 0 | 0 | 26
1990-02-21 19:00 | 0 | 1460 | 0 | 0 | 0 | 0 | 0 | 0 | 152 | 0 | 0 | 0 | 136.3877 | 0 | 0 | 26
1990-02-21 20:00 | 0 | 1460 | 0 | 0 | 0 | 0 | 0 | 0 | 152 | 0 | 0 | 0 | 136.3877 | 0 | 0 | 26
1990-02-21 21:00 | 0 | 1460 | 0 | 0 | 0 | 0 | 0 | 0 | 152 | 0 | 0 | 0 | 136.3877 | 0 | 0 | 26
1990-02-21 22:00 | 0 | 1460 | 0 | 0 | 0 | 0 | 0 | 0 | 152 | 0 | 0 | 0 | 136.3877 | 0 | 0 | 26
1990-02-21 23:00 | 0 | 1460 | 0 | 0 | 0 | 0 | 0 | 0 | 152 | 0 | 0 | 0 | 136.3877 | 0 | 0 | 26
1990-02-22 | 0 | 1460 | 0 | 0 | 0 | 0 | 0 | 0 | 152 | 0 | 0 | 0 | 136.3877 | 0 | 0 | 26
1990-02-22 01:00 | 0 | 1460 | 0 | 0 | 0 | 0 | 0 | 0 | 152 | 0 | 0 | 0 | 136.3877 | 0 | 0 | 26
1990-02-22 02:00 | 0 | 1460 | 0 | 0 | 0 | 0 | 0 | 0 | 152 | 0 | 0 | 0 | 136.3877 | 0 | 0 | 26
1990-02-22 03:00 | 0 | 1460 | 0 | 0 | 0 | 0 | 0 | 0 | 152 | 0 | 0 | 0 | 136.3877 | 0 | 0 | 26
1990-02-22 04:00 | 0 | 1460 | 0 | 0 | 0 | 0 | 0 | 0 | 152 | 0 | 0 | 0 | 136.3877 | 0 | 0 | 26
1990-02-22 05:00 | 0 | 1460 | 0 | 0 | 0 | 0 | 0 | 0 | 152 | 0 | 0 | 0 | 136.3877 | 0 | 0 | 26
1990-02-22 06:00 | 0 | 1460 | 20.8901 | 0 | 0 | 20.8901 | 1211.1278 | 278.5594 | 152 | 0 | 20.8901 | 0 | 157.2778 | 1159.4 | 51.7278 | 26
1990-02-22 07:00 | 38.813 | 1460 | 20.8901 | 0.69933 | 0 | 20.1908 | 1172.3148 | 269.6324 | 152 | 0 | 20.8901 | 0 | 178.1679 | 1159.4 | 51.7278 | 26
1990-02-22 08:00 | 655.08 | 1460 | 20.8901 | 11.8032 | 0 | 9.0868 | 556.0478 | 127.891 | 152 | 0 | 20.8901 | 0 | 199.058 | 1159.4 | 51.7278 | 26
1990-02-22 09:00 | 1148.7 | 1460 | 20.6973 | 20.6973 | 0 | 0 | 51.2505 | 11.7876 | 152 | 0 | 20.6973 | 0 | 219.7553 | 1148.7 | 51.2505 | 26
1990-02-22 10:00 | 1675.2 | 1878.3101 | 20.8901 | 20.8901 | 0 | 0 | 0 | 0 | 152 | 0 | 20.8901 | 0 | 240.6454 | 1159.4 | 51.7278 | 26
1990-02-22 11:00 | 1933 | 2533.7962 | 20.8901 | 20.8901 | 0 | 0 | 0 | 0 | 152 | 0 | 20.8901 | 0 | 261.5355 | 1159.4 | 51.7278 | 26
1990-02-22 12:00 | 2010.3 | 3260.3983 | 20.8901 | 20.8901 | 0 | 0 | 0 | 0 | 152 | 0 | 20.8901 | 0 | 282.4256 | 1159.4 | 51.7278 | 26
1990-02-22 13:00 | 1955 | 3936.1243 | 20.8901 | 20.8901 | 0 | 0 | 0 | 0 | 152 | 0 | 20.8901 | 0 | 303.3157 | 1159.4 | 51.7278 | 26
1990-02-22 14:00 | 1566.6 | 4254.5224 | 20.8901 | 20.8901 | 0 | 0 | 0 | 0 | 152 | 0 | 20.8901 | 0 | 324.2057 | 1159.4 | 51.7278 | 26
1990-02-22 15:00 | 1068.6 | 4099.6009 | 20.8901 | 19.2541 | 1.636 | 0 | 0 | 0 | 152 | 0 | 20.8901 | 0 | 345.0958 | 1159.4 | 51.7278 | 26
1990-02-22 16:00 | 558.54 | 3390.2662 | 20.8901 | 10.0638 | 10.8263 | 0 | 0 | 0 | 152 | 0 | 20.8901 | 0 | 365.9859 | 1159.4 | 51.7278 | 26
1990-02-22 17:00 | 81.558 | 2162.4729 | 20.8901 | 1.4695 | 19.4206 | 0 | 0 | 0 | 152 | 0 | 20.8901 | 0 | 386.876 | 1159.4 | 51.7278 | 26
1990-02-22 18:00 | 0 | 2162.4729 | 0 | 0 | 0 | 0 | 0 | 0 | 152 | 0 | 0 | 0 | 386.876 | 0 | 0 | 26
1990-02-22 19:00 | 0 | 2162.4729 | 0 | 0 | 0 | 0 | 0 | 0 | 152 | 0 | 0 | 0 | 386.876 | 0 | 0 | 26
1990-02-22 20:00 | 0 | 2162.4729 | 0 | 0 | 0 | 0 | 0 | 0 | 152 | 0 | 0 | 0 | 386.876 | 0 | 0 | 26
1990-02-22 21:00 | 0 | 2162.4729 | 0 | 0 | 0 | 0 | 0 | 0 | 152 | 0 | 0 | 0 | 386.876 | 0 | 0 | 26
1990-02-22 22:00 | 0 | 2162.4729 | 0 | 0 | 0 | 0 | 0 | 0 | 152 | 0 | 0 | 0 | 386.876 | 0 | 0 | 26
1990-02-22 23:00 | 0 | 2162.4729 | 0 | 0 | 0 | 0 | 0 | 0 | 152 | 0 | 0 | 0 | 386.876 | 0 | 0 | 26
1990-02-23 | 0 | 2162.4729 | 0 | 0 | 0 | 0 | 0 | 0 | 152 | 0 | 0 | 0 | 386.876 | 0 | 0 | 26
1990-02-23 01:00 | 0 | 2162.4729 | 0 | 0 | 0 | 0 | 0 | 0 | 152 | 0 | 0 | 0 | 386.876 | 0 | 0 | 26
1990-02-23 02:00 | 0 | 2162.4729 | 0 | 0 | 0 | 0 | 0 | 0 | 152 | 0 | 0 | 0 | 386.876 | 0 | 0 | 26
1990-02-23 03:00 | 0 | 2162.4729 | 0 | 0 | 0 | 0 | 0 | 0 | 152 | 0 | 0 | 0 | 386.876 | 0 | 0 | 26
1990-02-23 04:00 | 0 | 2162.4729 | 0 | 0 | 0 | 0 | 0 | 0 | 152 | 0 | 0 | 0 | 386.876 | 0 | 0 | 26
1990-02-23 05:00 | 0 | 2162.4729 | 0 | 0 | 0 | 0 | 0 | 0 | 152 | 0 | 0 | 0 | 386.876 | 0 | 0 | 26
1990-02-23 06:00 | 0 | 1460 | 20.8901 | 0 | 11.6446 | 9.2455 | 564.8527 | 129.9161 | 152 | 0 | 20.8901 | 0 | 407.7661 | 1159.4 | 51.7278 | 26
1990-02-23 07:00 | 0 | 1460 | 20.8901 | 0 | 0 | 20.8901 | 1211.1278 | 278.5594 | 152 | 0 | 20.8901 | 0 | 428.6562 | 1159.4 | 51.7278 | 26
1990-02-23 08:00 | 474.3 | 1460 | 20.8901 | 8.5459 | 0 | 12.3441 | 736.8278 | 169.4704 | 161.5463 | 0 | 11.3438 | 9.5463 | 440 | 1159.4 | 51.7278 | 26
1990-02-23 09:00 | 1239.3 | 1477.2821 | 20.8901 | 20.8901 | 0 | 0 | 0 | 0 | 152 | 9.5463 | 30.4364 | 0 | 30.4364 | 1159.4 | 51.7278 | 27
1990-02-23 10:00 | 982.89 | 1460 | 17.9962 | 17.7097 | 0.28648 | 0 | 44.562 | 10.2493 | 152 | 0 | 17.9962 | 0 | 48.4326 | 998.7895 | 44.562 | 27
1990-02-23 11:00 | 500.12 | 1460 | 20.8901 | 9.0112 | 0 | 11.8789 | 711.0078 | 163.5318 | 152 | 0 | 20.8901 | 0 | 69.3227 | 1159.4 | 51.7278 | 27
1990-02-23 12:00 | 636.04 | 1460 | 20.8901 | 11.4602 | 0 | 9.4299 | 575.0878 | 132.2702 | 152 | 0 | 20.8901 | 0 | 90.2128 | 1159.4 | 51.7278 | 27
1990-02-23 13:00 | 1611.4 | 1819.6141 | 20.8901 | 20.8901 | 0 | 0 | 0 | 0 | 152 | 0 | 20.8901 | 0 | 111.1028 | 1159.4 | 51.7278 | 27
1990-02-23 14:00 | 787.35 | 1460 | 20.1477 | 14.1865 | 5.9612 | 0 | 49.8894 | 11.4746 | 152 | 0 | 20.1477 | 0 | 131.2505 | 1118.195 | 49.8894 | 27
1990-02-23 15:00 | 353.95 | 1460 | 20.8901 | 6.3775 | 0 | 14.5126 | 857.1778 | 197.1509 | 152 | 0 | 20.8901 | 0 | 152.1406 | 1159.4 | 51.7278 | 27
1990-02-23 16:00 | 633.98 | 1460 | 20.8901 | 11.4231 | 0 | 9.467 | 577.1478 | 132.744 | 152 | 0 | 20.8901 | 0 | 173.0307 | 1159.4 | 51.7278 | 27
1990-02-23 17:00 | 53.051 | 1460 | 20.8901 | 0.95587 | 0 | 19.9342 | 1158.0768 | 266.3577 | 152 | 0 | 20.8901 | 0 | 193.9208 | 1159.4 | 51.7278 | 27
1990-02-23 18:00 | 0 | 1460 | 0 | 0 | 0 | 0 | 0 | 0 | 152 | 0 | 0 | 0 | 193.9208 | 0 | 0 | 27
1990-02-23 19:00 | 0 | 1460 | 0 | 0 | 0 | 0 | 0 | 0 | 152 | 0 | 0 | 0 | 193.9208 | 0 | 0 | 27
1990-02-23 20:00 | 0 | 1460 | 0 | 0 | 0 | 0 | 0 | 0 | 152 | 0 | 0 | 0 | 193.9208 | 0 | 0 | 27
1990-02-23 21:00 | 0 | 1460 | 0 | 0 | 0 | 0 | 0 | 0 | 152 | 0 | 0 | 0 | 193.9208 | 0 | 0 | 27
1990-02-23 22:00 | 0 | 1460 | 0 | 0 | 0 | 0 | 0 | 0 | 152 | 0 | 0 | 0 | 193.9208 | 0 | 0 | 27
1990-02-23 23:00 | 0 | 1460 | 0 | 0 | 0 | 0 | 0 | 0 | 152 | 0 | 0 | 0 | 193.9208 | 0 | 0 | 27
1990-02-24 | 0 | 1460 | 0 | 0 | 0 | 0 | 0 | 0 | 152 | 0 | 0 | 0 | 193.9208 | 0 | 0 | 27
1990-02-24 01:00 | 0 | 1460 | 0 | 0 | 0 | 0 | 0 | 0 | 152 | 0 | 0 | 0 | 193.9208 | 0 | 0 | 27
1990-02-24 02:00 | 0 | 1460 | 0 | 0 | 0 | 0 | 0 | 0 | 152 | 0 | 0 | 0 | 193.9208 | 0 | 0 | 27
1990-02-24 03:00 | 0 | 1460 | 0 | 0 | 0 | 0 | 0 | 0 | 152 | 0 | 0 | 0 | 193.9208 | 0 | 0 | 27
1990-02-24 04:00 | 0 | 1460 | 0 | 0 | 0 | 0 | 0 | 0 | 152 | 0 | 0 | 0 | 193.9208 | 0 | 0 | 27
1990-02-24 05:00 | 0 | 1460 | 0 | 0 | 0 | 0 | 0 | 0 | 152 | 0 | 0 | 0 | 193.9208 | 0 | 0 | 27
1990-02-24 06:00 | 0 | 1460 | 20.8901 | 0 | 0 | 20.8901 | 1211.1278 | 278.5594 | 152 | 0 | 20.8901 | 0 | 214.8109 | 1159.4 | 51.7278 | 27
1990-02-24 07:00 | 50.794 | 1460 | 20.8901 | 0.91521 | 0 | 19.9749 | 1160.3338 | 266.8768 | 152 | 0 | 20.8901 | 0 | 235.701 | 1159.4 | 51.7278 | 27
1990-02-24 08:00 | 310.41 | 1460 | 5.593 | 5.593 | 0 | 0 | 13.8493 | 3.1853 | 152 | 0 | 5.593 | 0 | 241.2939 | 310.41 | 13.8493 | 27
1990-02-24 09:00 | 541.6 | 1460 | 9.7586 | 9.7586 | 0 | 0 | 24.164 | 5.5577 | 152 | 0 | 9.7586 | 0 | 251.0525 | 541.6 | 24.164 | 27
1990-02-24 10:00 | 749.47 | 1460 | 13.504 | 13.504 | 0 | 0 | 33.4384 | 7.6908 | 152 | 0 | 13.504 | 0 | 264.5565 | 749.47 | 33.4384 | 27
1990-02-24 11:00 | 287 | 1460 | 5.1712 | 5.1712 | 0 | 0 | 12.8048 | 2.9451 | 152 | 0 | 5.1712 | 0 | 269.7276 | 287 | 12.8048 | 27
1990-02-24 12:00 | 155.79 | 1460 | 2.807 | 2.807 | 0 | 0 | 6.9507 | 1.5987 | 152 | 0 | 2.807 | 0 | 272.5347 | 155.79 | 6.9507 | 27
1990-02-24 13:00 | 295.37 | 1460 | 5.322 | 5.322 | 0 | 0 | 13.1782 | 3.031 | 152 | 0 | 5.322 | 0 | 277.8566 | 295.37 | 13.1782 | 27
1990-02-24 14:00 | 167.47 | 1460 | 3.0175 | 3.0175 | 0 | 0 | 7.4718 | 1.7185 | 152 | 0 | 3.0175 | 0 | 280.8741 | 167.47 | 7.4718 | 27
1990-02-24 15:00 | 124.35 | 1460 | 2.2405 | 2.2405 | 0 | 0 | 5.548 | 1.276 | 152 | 0 | 2.2405 | 0 | 283.1147 | 124.35 | 5.548 | 27
1990-02-24 16:00 | 35.677 | 1460 | 0.64283 | 0.64283 | 0 | 0 | 1.5918 | 0.36611 | 152 | 0 | 0.64283 | 0 | 283.7575 | 35.677 | 1.5918 | 27
1990-02-24 17:00 | 8.5384 | 1460 | 0.15385 | 0.15385 | 0 | 0 | 0.38095 | 0.087618 | 152 | 0 | 0.15385 | 0 | 283.9113 | 8.5384 | 0.38095 | 27
1990-02-24 18:00 | 0 | 1460 | 0 | 0 | 0 | 0 | 0 | 0 | 152 | 0 | 0 | 0 | 283.9113 | 0 | 0 | 27
1990-02-24 19:00 | 0 | 1460 | 0 | 0 | 0 | 0 | 0 | 0 | 152 | 0 | 0 | 0 | 283.9113 | 0 | 0 | 27
1990-02-24 20:00 | 0 | 1460 | 0 | 0 | 0 | 0 | 0 | 0 | 152 | 0 | 0 | 0 | 283.9113 | 0 | 0 | 27
1990-02-24 21:00 | 0 | 1460 | 0 | 0 | 0 | 0 | 0 | 0 | 152 | 0 | 0 | 0 | 283.9113 | 0 | 0 | 27
1990-02-24 22:00 | 0 | 1460 | 0 | 0 | 0 | 0 | 0 | 0 | 152 | 0 | 0 | 0 | 283.9113 | 0 | 0 | 27
1990-02-24 23:00 | 0 | 1460 | 0 | 0 | 0 | 0 | 0 | 0 | 152 | 0 | 0 | 0 | 283.9113 | 0 | 0 | 27
1990-02-25 | 0 | 1460 | 0 | 0 | 0 | 0 | 0 | 0 | 152 | 0 | 0 | 0 | 283.9113 | 0 | 0 | 27
1990-02-25 01:00 | 0 | 1460 | 0 | 0 | 0 | 0 | 0 | 0 | 152 | 0 | 0 | 0 | 283.9113 | 0 | 0 | 27
1990-02-25 02:00 | 0 | 1460 | 0 | 0 | 0 | 0 | 0 | 0 | 152 | 0 | 0 | 0 | 283.9113 | 0 | 0 | 27
1990-02-25 03:00 | 0 | 1460 | 0 | 0 | 0 | 0 | 0 | 0 | 152 | 0 | 0 | 0 | 283.9113 | 0 | 0 | 27
1990-02-25 04:00 | 0 | 1460 | 0 | 0 | 0 | 0 | 0 | 0 | 152 | 0 | 0 | 0 | 283.9113 | 0 | 0 | 27
1990-02-25 05:00 | 0 | 1460 | 0 | 0 | 0 | 0 | 0 | 0 | 152 | 0 | 0 | 0 | 283.9113 | 0 | 0 | 27
1990-02-25 06:00 | 0 | 1460 | 0 | 0 | 0 | 0 | 0 | 0 | 152 | 0 | 0 | 0 | 283.9113 | 0 | 0 | 27
1990-02-25 07:00 | 24.135 | 1460 | 0.43486 | 0.43486 | 0 | 0 | 1.0768 | 0.24767 | 152.4349 | 0 | 0 | 0.43486 | 283.9113 | 24.135 | 1.0768 | 27
1990-02-25 08:00 | 166.37 | 1460 | 2.9977 | 2.9977 | 0 | 0 | 7.4228 | 1.7072 | 155.4325 | 0 | 0 | 2.9977 | 283.9113 | 166.37 | 7.4228 | 27
1990-02-25 09:00 | 514.35 | 1460 | 9.2676 | 9.2676 | 0 | 0 | 22.9483 | 5.2781 | 164.7001 | 0 | 0 | 9.2676 | 283.9113 | 514.35 | 22.9483 | 27
1990-02-25 10:00 | 860.95 | 1460 | 20.8901 | 15.5126 | 0 | 5.3775 | 350.1778 | 80.5409 | 185.5902 | 0 | 0 | 20.8901 | 283.9113 | 1159.4 | 51.7278 | 27
1990-02-25 11:00 | 1767.1 | 1962.8581 | 20.8901 | 20.8901 | 0 | 0 | 0 | 0 | 206.4803 | 0 | 0 | 20.8901 | 283.9113 | 1159.4 | 51.7278 | 27
1990-02-25 12:00 | 898.24 | 1622.7626 | 20.8901 | 16.1845 | 4.7056 | 0 | 0 | 0 | 227.3704 | 0 | 0 | 20.8901 | 283.9113 | 1159.4 | 51.7278 | 27
1990-02-25 13:00 | 368.24 | 1460 | 20.8901 | 6.635 | 2.698 | 11.5571 | 693.1462 | 159.4236 | 248.2605 | 0 | 0 | 20.8901 | 283.9113 | 1159.4 | 51.7278 | 27
1990-02-25 14:00 | 127.78 | 1460 | 2.3023 | 2.3023 | 0 | 0 | 5.701 | 1.3112 | 250.5628 | 0 | 0 | 2.3023 | 283.9113 | 127.78 | 5.701 | 27
1990-02-25 15:00 | 186.39 | 1460 | 3.3584 | 3.3584 | 0 | 0 | 8.316 | 1.9127 | 253.9212 | 0 | 0 | 3.3584 | 283.9113 | 186.39 | 8.316 | 27
1990-02-25 16:00 | 405.61 | 1460 | 20.8901 | 7.3083 | 0 | 13.5818 | 805.5178 | 185.2691 | 274.8113 | 0 | 0 | 20.8901 | 283.9113 | 1159.4 | 51.7278 | 27
1990-02-25 17:00 | 57.498 | 1460 | 1.036 | 1.036 | 0 | 0 | 2.5653 | 0.59003 | 275.8473 | 0 | 0 | 1.036 | 283.9113 | 57.498 | 2.5653 | 27
1990-02-25 18:00 | 0 | 1460 | 0 | 0 | 0 | 0 | 0 | 0 | 275.8473 | 0 | 0 | 0 | 283.9113 | 0 | 0 | 27
1990-02-25 19:00 | 0 | 1460 | 0 | 0 | 0 | 0 | 0 | 0 | 275.8473 | 0 | 0 | 0 | 283.9113 | 0 | 0 | 27
1990-02-25 20:00 | 0 | 1460 | 0 | 0 | 0 | 0 | 0 | 0 | 275.8473 | 0 | 0 | 0 | 283.9113 | 0 | 0 | 27
1990-02-25 21:00 | 0 | 1460 | 0 | 0 | 0 | 0 | 0 | 0 | 275.8473 | 0 | 0 | 0 | 283.9113 | 0 | 0 | 27
1990-02-25 22:00 | 0 | 1460 | 0 | 0 | 0 | 0 | 0 | 0 | 275.8473 | 0 | 0 | 0 | 283.9113 | 0 | 0 | 27
1990-02-25 23:00 | 0 | 1460 | 0 | 0 | 0 | 0 | 0 | 0 | 275.8473 | 0 | 0 | 0 | 283.9113 | 0 | 0 | 27
1990-02-26 | 0 | 1460 | 0 | 0 | 0 | 0 | 0 | 0 | 275.8473 | 0 | 0 | 0 | 283.9113 | 0 | 0 | 27
1990-02-26 01:00 | 0 | 1460 | 0 | 0 | 0 | 0 | 0 | 0 | 275.8473 | 0 | 0 | 0 | 283.9113 | 0 | 0 | 27
1990-02-26 02:00 | 0 | 1460 | 0 | 0 | 0 | 0 | 0 | 0 | 275.8473 | 0 | 0 | 0 | 283.9113 | 0 | 0 | 27
1990-02-26 03:00 | 0 | 1460 | 0 | 0 | 0 | 0 | 0 | 0 | 275.8473 | 0 | 0 | 0 | 283.9113 | 0 | 0 | 27
1990-02-26 04:00 | 0 | 1460 | 0 | 0 | 0 | 0 | 0 | 0 | 275.8473 | 0 | 0 | 0 | 283.9113 | 0 | 0 | 27
1990-02-26 05:00 | 0 | 1460 | 0 | 0 | 0 | 0 | 0 | 0 | 275.8473 | 0 | 0 | 0 | 283.9113 | 0 | 0 | 27
1990-02-26 06:00 | 0 | 1460 | 0 | 0 | 0 | 0 | 0 | 0 | 203.8473 | 72 | 72 | 0 | 355.9113 | 0 | 0 | 27
1990-02-26 07:00 | 83.261 | 1460 | 1.5002 | 1.5002 | 0 | 0 | 3.7148 | 0.8544 | 152 | 51.8473 | 53.3475 | 0 | 409.2588 | 83.261 | 3.7148 | 27
1990-02-26 08:00 | 758.43 | 1460 | 13.6654 | 13.6654 | 0 | 0 | 33.8381 | 7.7828 | 152 | 0 | 13.6654 | 0 | 422.9242 | 758.43 | 33.8381 | 27
1990-02-26 09:00 | 1010.7 | 1460 | 18.2108 | 18.2108 | 0 | 0 | 45.0934 | 10.3715 | 153.135 | 0 | 17.0758 | 1.135 | 440 | 1010.7 | 45.0934 | 27
1990-02-26 10:00 | 1743.9 | 1941.5141 | 20.8901 | 20.8901 | 0 | 0 | 0 | 0 | 152 | 1.135 | 22.0251 | 0 | 22.0251 | 1159.4 | 51.7278 | 28
1990-02-26 11:00 | 1771.5 | 2448.4202 | 20.8901 | 20.8901 | 0 | 0 | 0 | 0 | 152 | 0 | 20.8901 | 0 | 42.9152 | 1159.4 | 51.7278 | 28
1990-02-26 12:00 | 1318.9 | 2538.9343 | 20.8901 | 20.8901 | 0 | 0 | 0 | 0 | 152 | 0 | 20.8901 | 0 | 63.8053 | 1159.4 | 51.7278 | 28
1990-02-26 13:00 | 1951.4 | 3211.3483 | 20.8901 | 20.8901 | 0 | 0 | 0 | 0 | 152 | 0 | 20.8901 | 0 | 84.6954 | 1159.4 | 51.7278 | 28
1990-02-26 14:00 | 214.76 | 2128.3398 | 20.8901 | 3.8695 | 17.0205 | 0 | 0 | 0 | 152 | 0 | 20.8901 | 0 | 105.5855 | 1159.4 | 51.7278 | 28
1990-02-26 15:00 | 1225.5 | 2132.9259 | 20.8901 | 20.8901 | 0 | 0 | 0 | 0 | 152 | 0 | 20.8901 | 0 | 126.4755 | 1159.4 | 51.7278 | 28
1990-02-26 16:00 | 696.92 | 1574.0043 | 20.8901 | 12.5571 | 8.333 | 0 | 0 | 0 | 152 | 0 | 20.8901 | 0 | 147.3656 | 1159.4 | 51.7278 | 28
1990-02-26 17:00 | 146.69 | 1460 | 20.8901 | 2.6431 | 1.8898 | 16.3572 | 959.5539 | 220.6974 | 152 | 0 | 20.8901 | 0 | 168.2557 | 1159.4 | 51.7278 | 28
1990-02-26 18:00 | 0 | 1460 | 0 | 0 | 0 | 0 | 0 | 0 | 152 | 0 | 0 | 0 | 168.2557 | 0 | 0 | 28
1990-02-26 19:00 | 0 | 1460 | 0 | 0 | 0 | 0 | 0 | 0 | 152 | 0 | 0 | 0 | 168.2557 | 0 | 0 | 28
1990-02-26 20:00 | 0 | 1460 | 0 | 0 | 0 | 0 | 0 | 0 | 152 | 0 | 0 | 0 | 168.2557 | 0 | 0 | 28
1990-02-26 21:00 | 0 | 1460 | 0 | 0 | 0 | 0 | 0 | 0 | 152 | 0 | 0 | 0 | 168.2557 | 0 | 0 | 28
1990-02-26 22:00 | 0 | 1460 | 0 | 0 | 0 | 0 | 0 | 0 | 152 | 0 | 0 | 0 | 168.2557 | 0 | 0 | 28
1990-02-26 23:00 | 0 | 1460 | 0 | 0 | 0 | 0 | 0 | 0 | 152 | 0 | 0 | 0 | 168.2557 | 0 | 0 | 28
1990-02-27 | 0 | 1460 | 0 | 0 | 0 | 0 | 0 | 0 | 152 | 0 | 0 | 0 | 168.2557 | 0 | 0 | 28
1990-02-27 01:00 | 0 | 1460 | 0 | 0 | 0 | 0 | 0 | 0 | 152 | 0 | 0 | 0 | 168.2557 | 0 | 0 | 28
1990-02-27 02:00 | 0 | 1460 | 0 | 0 | 0 | 0 | 0 | 0 | 152 | 0 | 0 | 0 | 168.2557 | 0 | 0 | 28
1990-02-27 03:00 | 0 | 1460 | 0 | 0 | 0 | 0 | 0 | 0 | 152 | 0 | 0 | 0 | 168.2557 | 0 | 0 | 28
1990-02-27 04:00 | 0 | 1460 | 0 | 0 | 0 | 0 | 0 | 0 | 152 | 0 | 0 | 0 | 168.2557 | 0 | 0 | 28
1990-02-27 05:00 | 0 | 1460 | 0 | 0 | 0 | 0 | 0 | 0 | 152 | 0 | 0 | 0 | 168.2557 | 0 | 0 | 28
1990-02-27 06:00 | 0 | 1460 | 20.8901 | 0 | 0 | 20.8901 | 1211.1278 | 278.5594 | 152 | 0 | 20.8901 | 0 | 189.1458 | 1159.4 | 51.7278 | 28
1990-02-27 07:00 | 75.413 | 1460 | 20.8901 | 1.3588 | 0 | 19.5313 | 1135.7148 | 261.2144 | 152 | 0 | 20.8901 | 0 | 210.0359 | 1159.4 | 51.7278 | 28
1990-02-27 08:00 | 299.85 | 1460 | 5.4027 | 5.4027 | 0 | 0 | 13.3781 | 3.077 | 152 | 0 | 5.4027 | 0 | 215.4386 | 299.85 | 13.3781 | 28
1990-02-27 09:00 | 1129.9 | 1460 | 20.3586 | 20.3586 | 0 | 0 | 50.4117 | 11.5947 | 152 | 0 | 20.3586 | 0 | 235.7972 | 1129.9 | 50.4117 | 28
1990-02-27 10:00 | 1133.7 | 1460 | 20.427 | 20.427 | 0 | 0 | 50.5812 | 11.6337 | 152 | 0 | 20.427 | 0 | 256.2242 | 1133.7 | 50.5812 | 28
1990-02-27 11:00 | 1537.7 | 1751.8101 | 20.8901 | 20.8901 | 0 | 0 | 0 | 0 | 152 | 0 | 20.8901 | 0 | 277.1143 | 1159.4 | 51.7278 | 28
1990-02-27 12:00 | 1052.9 | 1579.8233 | 20.8901 | 18.9712 | 1.9189 | 0 | 0 | 0 | 152 | 0 | 20.8901 | 0 | 298.0044 | 1159.4 | 51.7278 | 28
1990-02-27 13:00 | 573.32 | 1460 | 20.8901 | 10.3301 | 1.9863 | 8.5737 | 527.5704 | 121.3412 | 152 | 0 | 20.8901 | 0 | 318.8945 | 1159.4 | 51.7278 | 28
1990-02-27 14:00 | 360.8 | 1460 | 20.8901 | 6.5009 | 0 | 14.3892 | 850.3278 | 195.5754 | 152 | 0 | 20.8901 | 0 | 339.7845 | 1159.4 | 51.7278 | 28
1990-02-27 15:00 | 179.25 | 1460 | 3.2297 | 3.2297 | 0 | 0 | 7.9974 | 1.8394 | 152 | 0 | 3.2297 | 0 | 343.0143 | 179.25 | 7.9974 | 28
1990-02-27 16:00 | 428.01 | 1460 | 7.7119 | 7.7119 | 0 | 0 | 19.0961 | 4.3921 | 152 | 0 | 7.7119 | 0 | 350.7262 | 428.01 | 19.0961 | 28
1990-02-27 17:00 | 83.432 | 1460 | 1.5033 | 1.5033 | 0 | 0 | 3.7224 | 0.85615 | 152 | 0 | 1.5033 | 0 | 352.2295 | 83.432 | 3.7224 | 28
1990-02-27 18:00 | 0 | 1460 | 0 | 0 | 0 | 0 | 0 | 0 | 152 | 0 | 0 | 0 | 352.2295 | 0 | 0 | 28
1990-02-27 19:00 | 0 | 1460 | 0 | 0 | 0 | 0 | 0 | 0 | 152 | 0 | 0 | 0 | 352.2295 | 0 | 0 | 28
1990-02-27 20:00 | 0 | 1460 | 0 | 0 | 0 | 0 | 0 | 0 | 152 | 0 | 0 | 0 | 352.2295 | 0 | 0 | 28
1990-02-27 21:00 | 0 | 1460 | 0 | 0 | 0 | 0 | 0 | 0 | 152 | 0 | 0 | 0 | 352.2295 | 0 | 0 | 28
1990-02-27 22:00 | 0 | 1460 | 0 | 0 | 0 | 0 | 0 | 0 | 152 | 0 | 0 | 0 | 352.2295 | 0 | 0 | 28
1990-02-27 23:00 | 0 | 1460 | 0 | 0 | 0 | 0 | 0 | 0 | 152 | 0 | 0 | 0 | 352.2295 | 0 | 0 | 28
1990-02-28 | 0 | 1460 | 0 | 0 | 0 | 0 | 0 | 0 | 152 | 0 | 0 | 0 | 352.2295 | 0 | 0 | 28
1990-02-28 01:00 | 0 | 1460 | 0 | 0 | 0 | 0 | 0 | 0 | 152 | 0 | 0 | 0 | 352.2295 | 0 | 0 | 28
1990-02-28 02:00 | 0 | 1460 | 0 | 0 | 0 | 0 | 0 | 0 | 152 | 0 | 0 | 0 | 352.2295 | 0 | 0 | 28
1990-02-28 03:00 | 0 | 1460 | 0 | 0 | 0 | 0 | 0 | 0 | 152 | 0 | 0 | 0 | 352.2295 | 0 | 0 | 28
1990-02-28 04:00 | 0 | 1460 | 0 | 0 | 0 | 0 | 0 | 0 | 152 | 0 | 0 | 0 | 352.2295 | 0 | 0 | 28
1990-02-28 05:00 | 0 | 1460 | 0 | 0 | 0 | 0 | 0 | 0 | 152 | 0 | 0 | 0 | 352.2295 | 0 | 0 | 28
1990-02-28 06:00 | 0 | 1460 | 0 | 0 | 0 | 0 | 0 | 0 | 152 | 0 | 0 | 0 | 352.2295 | 0 | 0 | 28
1990-02-28 07:00 | 143.61 | 1460 | 2.5876 | 2.5876 | 0 | 0 | 6.4073 | 1.4737 | 152 | 0 | 2.5876 | 0 | 354.817 | 143.61 | 6.4073 | 28
1990-02-28 08:00 | 468.13 | 1460 | 8.4348 | 8.4348 | 0 | 0 | 20.8861 | 4.8038 | 152 | 0 | 8.4348 | 0 | 363.2518 | 468.13 | 20.8861 | 28
1990-02-28 09:00 | 580.18 | 1460 | 10.4537 | 10.4537 | 0 | 0 | 25.8853 | 5.9536 | 152 | 0 | 10.4537 | 0 | 373.7055 | 580.18 | 25.8853 | 28
1990-02-28 10:00 | 304.03 | 1460 | 5.478 | 5.478 | 0 | 0 | 13.5646 | 3.1199 | 152 | 0 | 5.478 | 0 | 379.1835 | 304.03 | 13.5646 | 28
1990-02-28 11:00 | 241.33 | 1460 | 4.3483 | 4.3483 | 0 | 0 | 10.7672 | 2.4765 | 152 | 0 | 4.3483 | 0 | 383.5318 | 241.33 | 10.7672 | 28
1990-02-28 12:00 | 602.6 | 1460 | 10.8577 | 10.8577 | 0 | 0 | 26.8856 | 6.1837 | 152 | 0 | 10.8577 | 0 | 394.3895 | 602.6 | 26.8856 | 28
1990-02-28 13:00 | 1704 | 1904.8061 | 20.8901 | 20.8901 | 0 | 0 | 0 | 0 | 152 | 0 | 20.8901 | 0 | 415.2795 | 1159.4 | 51.7278 | 28
1990-02-28 14:00 | 777.15 | 1460 | 20.8901 | 14.0027 | 6.8874 | 0 | 24.7562 | 5.6939 | 152 | 0 | 20.8901 | 0 | 436.1696 | 1159.4 | 51.7278 | 28
1990-02-28 15:00 | 226.59 | 1460 | 20.8901 | 4.0827 | 0 | 16.8074 | 984.5378 | 226.4437 | 169.0597 | 0 | 3.8304 | 17.0597 | 440 | 1159.4 | 51.7278 | 28
1990-02-28 16:00 | 54.867 | 1460 | 0.98859 | 0.98859 | 0 | 0 | 2.4479 | 0.56303 | 152 | 17.0597 | 18.0483 | 0 | 18.0483 | 54.867 | 2.4479 | 29
1990-02-28 17:00 | 115.02 | 1460 | 2.0724 | 2.0724 | 0 | 0 | 5.1317 | 1.1803 | 152 | 0 | 2.0724 | 0 | 20.1207 | 115.02 | 5.1317 | 29
1990-02-28 18:00 | 0 | 1460 | 0 | 0 | 0 | 0 | 0 | 0 | 152 | 0 | 0 | 0 | 20.1207 | 0 | 0 | 29
1990-02-28 19:00 | 0 | 1460 | 0 | 0 | 0 | 0 | 0 | 0 | 152 | 0 | 0 | 0 | 20.1207 | 0 | 0 | 29
1990-02-28 20:00 | 0 | 1460 | 0 | 0 | 0 | 0 | 0 | 0 | 152 | 0 | 0 | 0 | 20.1207 | 0 | 0 | 29
1990-02-28 21:00 | 0 | 1460 | 0 | 0 | 0 | 0 | 0 | 0 | 152 | 0 | 0 | 0 | 20.1207 | 0 | 0 | 29
1990-02-28 22:00 | 0 | 1460 | 0 | 0 | 0 | 0 | 0 | 0 | 152 | 0 | 0 | 0 | 20.1207 | 0 | 0 | 29
1990-02-28 23:00 | 0 | 1460 | 0 | 0 | 0 | 0 | 0 | 0 | 152 | 0 | 0 | 0 | 20.1207 | 0 | 0 | 29
1990-03-01 | 0 | 1460 | 0 | 0 | 0 | 0 | 0 | 0 | 152 | 0 | 0 | 0 | 20.1207 | 0 | 0 | 29
1990-03-01 01:00 | 0 | 1460 | 0 | 0 | 0 | 0 | 0 | 0 | 152 | 0 | 0 | 0 | 20.1207 | 0 | 0 | 29
1990-03-01 02:00 | 0 | 1460 | 0 | 0 | 0 | 0 | 0 | 0 | 152 | 0 | 0 | 0 | 20.1207 | 0 | 0 | 29
1990-03-01 03:00 | 0 | 1460 | 0 | 0 | 0 | 0 | 0 | 0 | 152 | 0 | 0 | 0 | 20.1207 | 0 | 0 | 29
1990-03-01 04:00 | 0 | 1460 | 0 | 0 | 0 | 0 | 0 | 0 | 152 | 0 | 0 | 0 | 20.1207 | 0 | 0 | 29
1990-03-01 05:00 | 0 | 1460 | 0 | 0 | 0 | 0 | 0 | 0 | 152 | 0 | 0 | 0 | 20.1207 | 0 | 0 | 29
1990-03-01 06:00 | 0 | 1460 | 20.8901 | 0 | 0 | 20.8901 | 1211.1278 | 278.5594 | 152 | 0 | 20.8901 | 0 | 41.0108 | 1159.4 | 51.7278 | 29
1990-03-01 07:00 | 0 | 1460 | 0 | 0 | 0 | 0 | 0 | 0 | 152 | 0 | 0 | 0 | 41.0108 | 0 | 0 | 29
1990-03-01 08:00 | 299.78 | 1460 | 5.4014 | 5.4014 | 0 | 0 | 13.375 | 3.0762 | 152 | 0 | 5.4014 | 0 | 46.4123 | 299.78 | 13.375 | 29
1990-03-01 09:00 | 809.7 | 1460 | 14.5892 | 14.5892 | 0 | 0 | 36.1256 | 8.3089 | 152 | 0 | 14.5892 | 0 | 61.0015 | 809.7 | 36.1256 | 29
1990-03-01 10:00 | 1267 | 1502.7661 | 20.8901 | 20.8901 | 0 | 0 | 0 | 0 | 152 | 0 | 20.8901 | 0 | 81.8916 | 1159.4 | 51.7278 | 29
1990-03-01 11:00 | 1389.8 | 1658.5082 | 20.8901 | 20.8901 | 0 | 0 | 0 | 0 | 152 | 0 | 20.8901 | 0 | 102.7816 | 1159.4 | 51.7278 | 29
1990-03-01 12:00 | 1070.7 | 1505.8692 | 20.8901 | 19.2919 | 1.5982 | 0 | 0 | 0 | 152 | 0 | 20.8901 | 0 | 123.6717 | 1159.4 | 51.7278 | 29
1990-03-01 13:00 | 1331 | 1607.5153 | 20.8901 | 20.8901 | 0 | 0 | 0 | 0 | 152 | 0 | 20.8901 | 0 | 144.5618 | 1159.4 | 51.7278 | 29
1990-03-01 14:00 | 814.27 | 1460 | 17.1168 | 14.6715 | 2.4453 | 0 | 42.3845 | 9.7484 | 152 | 0 | 17.1168 | 0 | 161.6787 | 949.9841 | 42.3845 | 29
1990-03-01 15:00 | 436.68 | 1460 | 20.8901 | 7.8681 | 0 | 13.022 | 774.4478 | 178.123 | 152 | 0 | 20.8901 | 0 | 182.5687 | 1159.4 | 51.7278 | 29
1990-03-01 16:00 | 148.05 | 1460 | 20.8901 | 2.6676 | 0 | 18.2225 | 1063.0778 | 244.5079 | 152 | 0 | 20.8901 | 0 | 203.4588 | 1159.4 | 51.7278 | 29
1990-03-01 17:00 | 0 | 1460 | 0 | 0 | 0 | 0 | 0 | 0 | 152 | 0 | 0 | 0 | 203.4588 | 0 | 0 | 29
1990-03-01 18:00 | 0 | 1460 | 0 | 0 | 0 | 0 | 0 | 0 | 152 | 0 | 0 | 0 | 203.4588 | 0 | 0 | 29
1990-03-01 19:00 | 0 | 1460 | 0 | 0 | 0 | 0 | 0 | 0 | 152 | 0 | 0 | 0 | 203.4588 | 0 | 0 | 29
1990-03-01 20:00 | 0 | 1460 | 0 | 0 | 0 | 0 | 0 | 0 | 152 | 0 | 0 | 0 | 203.4588 | 0 | 0 | 29
1990-03-01 21:00 | 0 | 1460 | 0 | 0 | 0 | 0 | 0 | 0 | 152 | 0 | 0 | 0 | 203.4588 | 0 | 0 | 29
1990-03-01 22:00 | 0 | 1460 | 0 | 0 | 0 | 0 | 0 | 0 | 152 | 0 | 0 | 0 | 203.4588 | 0 | 0 | 29
1990-03-01 23:00 | 0 | 1460 | 0 | 0 | 0 | 0 | 0 | 0 | 152 | 0 | 0 | 0 | 203.4588 | 0 | 0 | 29
1990-03-02 | 0 | 1460 | 0 | 0 | 0 | 0 | 0 | 0 | 152 | 0 | 0 | 0 | 203.4588 | 0 | 0 | 29
1990-03-02 01:00 | 0 | 1460 | 0 | 0 | 0 | 0 | 0 | 0 | 152 | 0 | 0 | 0 | 203.4588 | 0 | 0 | 29
1990-03-02 02:00 | 0 | 1460 | 0 | 0 | 0 | 0 | 0 | 0 | 152 | 0 | 0 | 0 | 203.4588 | 0 | 0 | 29
1990-03-02 03:00 | 0 | 1460 | 0 | 0 | 0 | 0 | 0 | 0 | 152 | 0 | 0 | 0 | 203.4588 | 0 | 0 | 29
1990-03-02 04:00 | 0 | 1460 | 0 | 0 | 0 | 0 | 0 | 0 | 152 | 0 | 0 | 0 | 203.4588 | 0 | 0 | 29
1990-03-02 05:00 | 0 | 1460 | 0 | 0 | 0 | 0 | 0 | 0 | 152 | 0 | 0 | 0 | 203.4588 | 0 | 0 | 29
1990-03-02 06:00 | 0 | 1460 | 0 | 0 | 0 | 0 | 0 | 0 | 152 | 0 | 0 | 0 | 203.4588 | 0 | 0 | 29
1990-03-02 07:00 | 0 | 1460 | 0 | 0 | 0 | 0 | 0 | 0 | 152 | 0 | 0 | 0 | 203.4588 | 0 | 0 | 29
1990-03-02 08:00 | 455.51 | 1460 | 8.2074 | 8.2074 | 0 | 0 | 20.3231 | 4.6743 | 152 | 0 | 8.2074 | 0 | 211.6662 | 455.51 | 20.3231 | 29
1990-03-02 09:00 | 884.69 | 1460 | 15.9404 | 15.9404 | 0 | 0 | 39.4714 | 9.0784 | 152 | 0 | 15.9404 | 0 | 227.6066 | 884.69 | 39.4714 | 29
1990-03-02 10:00 | 1422.3 | 1645.6421 | 20.8901 | 20.8901 | 0 | 0 | 0 | 0 | 152 | 0 | 20.8901 | 0 | 248.4967 | 1159.4 | 51.7278 | 29
1990-03-02 11:00 | 1691.6 | 2079.0402 | 20.8901 | 20.8901 | 0 | 0 | 0 | 0 | 152 | 0 | 20.8901 | 0 | 269.3868 | 1159.4 | 51.7278 | 29
1990-03-02 12:00 | 1261.6 | 2116.8383 | 20.8901 | 20.8901 | 0 | 0 | 0 | 0 | 152 | 0 | 20.8901 | 0 | 290.2769 | 1159.4 | 51.7278 | 29
1990-03-02 13:00 | 1122.6 | 2020.6123 | 20.8901 | 20.227 | 0.66306 | 0 | 0 | 0 | 152 | 0 | 20.8901 | 0 | 311.1669 | 1159.4 | 51.7278 | 29
1990-03-02 14:00 | 1384.2 | 2171.2024 | 20.8901 | 20.8901 | 0 | 0 | 0 | 0 | 152 | 0 | 20.8901 | 0 | 332.057 | 1159.4 | 51.7278 | 29
1990-03-02 15:00 | 983.15 | 1923.4004 | 20.8901 | 17.7144 | 3.1757 | 0 | 0 | 0 | 152 | 0 | 20.8901 | 0 | 352.9471 | 1159.4 | 51.7278 | 29
1990-03-02 16:00 | 454.62 | 1460 | 15.8729 | 8.1914 | 7.6816 | 0 | 39.3044 | 9.04 | 152 | 0 | 15.8729 | 0 | 368.8201 | 880.9484 | 39.3044 | 29
1990-03-02 17:00 | 0 | 1460 | 20.8901 | 0 | 0 | 20.8901 | 1211.1278 | 278.5594 | 152 | 0 | 20.8901 | 0 | 389.7102 | 1159.4 | 51.7278 | 29
1990-03-02 18:00 | 0 | 1460 | 0 | 0 | 0 | 0 | 0 | 0 | 152 | 0 | 0 | 0 | 389.7102 | 0 | 0 | 29
1990-03-02 19:00 | 0 | 1460 | 0 | 0 | 0 | 0 | 0 | 0 | 152 | 0 | 0 | 0 | 389.7102 | 0 | 0 | 29
1990-03-02 20:00 | 0 | 1460 | 0 | 0 | 0 | 0 | 0 | 0 | 152 | 0 | 0 | 0 | 389.7102 | 0 | 0 | 29
1990-03-02 21:00 | 0 | 1460 | 0 | 0 | 0 | 0 | 0 | 0 | 152 | 0 | 0 | 0 | 389.7102 | 0 | 0 | 29
1990-03-02 22:00 | 0 | 1460 | 0 | 0 | 0 | 0 | 0 | 0 | 152 | 0 | 0 | 0 | 389.7102 | 0 | 0 | 29
1990-03-02 23:00 | 0 | 1460 | 0 | 0 | 0 | 0 | 0 | 0 | 152 | 0 | 0 | 0 | 389.7102 | 0 | 0 | 29
1990-03-03 | 0 | 1460 | 0 | 0 | 0 | 0 | 0 | 0 | 152 | 0 | 0 | 0 | 389.7102 | 0 | 0 | 29
1990-03-03 01:00 | 0 | 1460 | 0 | 0 | 0 | 0 | 0 | 0 | 152 | 0 | 0 | 0 | 389.7102 | 0 | 0 | 29
1990-03-03 02:00 | 0 | 1460 | 0 | 0 | 0 | 0 | 0 | 0 | 152 | 0 | 0 | 0 | 389.7102 | 0 | 0 | 29
1990-03-03 03:00 | 0 | 1460 | 0 | 0 | 0 | 0 | 0 | 0 | 152 | 0 | 0 | 0 | 389.7102 | 0 | 0 | 29
1990-03-03 04:00 | 0 | 1460 | 0 | 0 | 0 | 0 | 0 | 0 | 152 | 0 | 0 | 0 | 389.7102 | 0 | 0 | 29
1990-03-03 05:00 | 0 | 1460 | 0 | 0 | 0 | 0 | 0 | 0 | 152 | 0 | 0 | 0 | 389.7102 | 0 | 0 | 29
1990-03-03 06:00 | 0 | 1460 | 20.8901 | 0 | 0 | 20.8901 | 1211.1278 | 278.5594 | 152 | 0 | 20.8901 | 0 | 410.6003 | 1159.4 | 51.7278 | 29
1990-03-03 07:00 | 2.0705 | 1460 | 0.037306 | 0.037306 | 0 | 0 | 0.092378 | 0.021247 | 152 | 0 | 0.037306 | 0 | 410.6376 | 2.0705 | 0.092378 | 29
1990-03-03 08:00 | 281.69 | 1460 | 5.0755 | 5.0755 | 0 | 0 | 12.5679 | 2.8906 | 152 | 0 | 5.0755 | 0 | 415.7131 | 281.69 | 12.5679 | 29
1990-03-03 09:00 | 247.42 | 1460 | 4.458 | 4.458 | 0 | 0 | 11.0389 | 2.5389 | 152 | 0 | 4.458 | 0 | 420.1711 | 247.42 | 11.0389 | 29
1990-03-03 10:00 | 784.43 | 1460 | 14.1339 | 14.1339 | 0 | 0 | 34.9982 | 8.0496 | 152 | 0 | 14.1339 | 0 | 434.3049 | 784.43 | 34.9982 | 29
1990-03-03 11:00 | 336.93 | 1460 | 6.0708 | 6.0708 | 0 | 0 | 15.0325 | 3.4575 | 152.3758 | 0 | 5.6951 | 0.37576 | 440 | 336.93 | 15.0325 | 29
1990-03-03 12:00 | 1242.4 | 1480.1341 | 20.8901 | 20.8901 | 0 | 0 | 0 | 0 | 152 | 0.37576 | 21.2658 | 0 | 21.2658 | 1159.4 | 51.7278 | 30
1990-03-03 13:00 | 649.48 | 1460 | 20.8901 | 11.7023 | 0.33375 | 8.854 | 543.1245 | 124.9186 | 152 | 0 | 20.8901 | 0 | 42.1559 | 1159.4 | 51.7278 | 30
1990-03-03 14:00 | 907.37 | 1460 | 16.349 | 16.349 | 0 | 0 | 40.4833 | 9.3111 | 152 | 0 | 16.349 | 0 | 58.5049 | 907.37 | 40.4833 | 30
1990-03-03 15:00 | 516.24 | 1460 | 20.8901 | 9.3016 | 0 | 11.5885 | 694.8878 | 159.8242 | 152 | 0 | 20.8901 | 0 | 79.395 | 1159.4 | 51.7278 | 30
1990-03-03 16:00 | 245.32 | 1460 | 4.4202 | 4.4202 | 0 | 0 | 10.9452 | 2.5174 | 152 | 0 | 4.4202 | 0 | 83.8152 | 245.32 | 10.9452 | 30
1990-03-03 17:00 | 80.706 | 1460 | 1.4542 | 1.4542 | 0 | 0 | 3.6008 | 0.82818 | 152 | 0 | 1.4542 | 0 | 85.2694 | 80.706 | 3.6008 | 30
1990-03-03 18:00 | 0 | 1460 | 0 | 0 | 0 | 0 | 0 | 0 | 152 | 0 | 0 | 0 | 85.2694 | 0 | 0 | 30
1990-03-03 19:00 | 0 | 1460 | 0 | 0 | 0 | 0 | 0 | 0 | 152 | 0 | 0 | 0 | 85.2694 | 0 | 0 | 30
1990-03-03 20:00 | 0 | 1460 | 0 | 0 | 0 | 0 | 0 | 0 | 152 | 0 | 0 | 0 | 85.2694 | 0 | 0 | 30
1990-03-03 21:00 | 0 | 1460 | 0 | 0 | 0 | 0 | 0 | 0 | 152 | 0 | 0 | 0 | 85.2694 | 0 | 0 | 30
1990-03-03 22:00 | 0 | 1460 | 0 | 0 | 0 | 0 | 0 | 0 | 152 | 0 | 0 | 0 | 85.2694 | 0 | 0 | 30
1990-03-03 23:00 | 0 | 1460 | 0 | 0 | 0 | 0 | 0 | 0 | 152 | 0 | 0 | 0 | 85.2694 | 0 | 0 | 30
1990-03-04 | 0 | 1460 | 0 | 0 | 0 | 0 | 0 | 0 | 152 | 0 | 0 | 0 | 85.2694 | 0 | 0 | 30
1990-03-04 01:00 | 0 | 1460 | 0 | 0 | 0 | 0 | 0 | 0 | 152 | 0 | 0 | 0 | 85.2694 | 0 | 0 | 30
1990-03-04 02:00 | 0 | 1460 | 0 | 0 | 0 | 0 | 0 | 0 | 152 | 0 | 0 | 0 | 85.2694 | 0 | 0 | 30
1990-03-04 03:00 | 0 | 1460 | 0 | 0 | 0 | 0 | 0 | 0 | 152 | 0 | 0 | 0 | 85.2694 | 0 | 0 | 30
1990-03-04 04:00 | 0 | 1460 | 0 | 0 | 0 | 0 | 0 | 0 | 152 | 0 | 0 | 0 | 85.2694 | 0 | 0 | 30
1990-03-04 05:00 | 0 | 1460 | 0 | 0 | 0 | 0 | 0 | 0 | 152 | 0 | 0 | 0 | 85.2694 | 0 | 0 | 30
1990-03-04 06:00 | 62.232 | 1460 | 1.1213 | 1.1213 | 0 | 0 | 2.7765 | 0.63861 | 153.1213 | 0 | 0 | 1.1213 | 85.2694 | 62.232 | 2.7765 | 30
1990-03-04 07:00 | 523.84 | 1460 | 9.4386 | 9.4386 | 0 | 0 | 23.3717 | 5.3755 | 162.5599 | 0 | 0 | 9.4386 | 85.2694 | 523.84 | 23.3717 | 30
1990-03-04 08:00 | 1249 | 1486.2061 | 20.8901 | 20.8901 | 0 | 0 | 0 | 0 | 183.4499 | 0 | 0 | 20.8901 | 85.2694 | 1159.4 | 51.7278 | 30
1990-03-04 09:00 | 1755.9 | 1978.7602 | 20.8901 | 20.8901 | 0 | 0 | 0 | 0 | 204.34 | 0 | 0 | 20.8901 | 85.2694 | 1159.4 | 51.7278 | 30
1990-03-04 10:00 | 2166.2 | 2848.7903 | 20.8901 | 20.8901 | 0 | 0 | 0 | 0 | 225.2301 | 0 | 0 | 20.8901 | 85.2694 | 1159.4 | 51.7278 | 30
1990-03-04 11:00 | 2374.6 | 3910.5483 | 20.8901 | 20.8901 | 0 | 0 | 0 | 0 | 246.1202 | 0 | 0 | 20.8901 | 85.2694 | 1159.4 | 51.7278 | 30
1990-03-04 12:00 | 2444 | 5036.1544 | 20.8901 | 20.8901 | 0 | 0 | 0 | 0 | 267.0103 | 0 | 0 | 20.8901 | 85.2694 | 1159.4 | 51.7278 | 30
1990-03-04 13:00 | 2357.3 | 5783.7741 | 20.8901 | 20.8901 | 0 | 0 | 0 | 0 | 287.9004 | 0 | 0 | 20.8901 | 85.2694 | 1159.4 | 51.7278 | 30
1990-03-04 14:00 | 2081.8 | 5783.7741 | 20.8901 | 20.8901 | 0 | 0 | 0 | 0 | 308.7905 | 0 | 0 | 20.8901 | 85.2694 | 1159.4 | 51.7278 | 30
1990-03-04 15:00 | 1714.2 | 5783.7741 | 20.8901 | 20.8901 | 0 | 0 | 0 | 0 | 329.6806 | 0 | 0 | 20.8901 | 85.2694 | 1159.4 | 51.7278 | 30
1990-03-04 16:00 | 1063 | 5622.7656 | 20.8901 | 19.1532 | 1.7369 | 0 | 0 | 0 | 350.5707 | 0 | 0 | 20.8901 | 85.2694 | 1159.4 | 51.7278 | 30
1990-03-04 17:00 | 413.86 | 4756.1701 | 20.8901 | 7.4569 | 13.4332 | 0 | 0 | 0 | 371.4608 | 0 | 0 | 20.8901 | 85.2694 | 1159.4 | 51.7278 | 30
1990-03-04 18:00 | 0 | 4756.1701 | 0 | 0 | 0 | 0 | 0 | 0 | 371.4608 | 0 | 0 | 0 | 85.2694 | 0 | 0 | 30
1990-03-04 19:00 | 0 | 4756.1701 | 0 | 0 | 0 | 0 | 0 | 0 | 371.4608 | 0 | 0 | 0 | 85.2694 | 0 | 0 | 30
1990-03-04 20:00 | 0 | 4756.1701 | 0 | 0 | 0 | 0 | 0 | 0 | 371.4608 | 0 | 0 | 0 | 85.2694 | 0 | 0 | 30
1990-03-04 21:00 | 0 | 4756.1701 | 0 | 0 | 0 | 0 | 0 | 0 | 371.4608 | 0 | 0 | 0 | 85.2694 | 0 | 0 | 30
1990-03-04 22:00 | 0 | 4756.1701 | 0 | 0 | 0 | 0 | 0 | 0 | 371.4608 | 0 | 0 | 0 | 85.2694 | 0 | 0 | 30
1990-03-04 23:00 | 0 | 4756.1701 | 0 | 0 | 0 | 0 | 0 | 0 | 371.4608 | 0 | 0 | 0 | 85.2694 | 0 | 0 | 30
1990-03-05 | 0 | 4756.1701 | 0 | 0 | 0 | 0 | 0 | 0 | 371.4608 | 0 | 0 | 0 | 85.2694 | 0 | 0 | 30
1990-03-05 01:00 | 0 | 4756.1701 | 0 | 0 | 0 | 0 | 0 | 0 | 371.4608 | 0 | 0 | 0 | 85.2694 | 0 | 0 | 30
1990-03-05 02:00 | 0 | 4756.1701 | 0 | 0 | 0 | 0 | 0 | 0 | 371.4608 | 0 | 0 | 0 | 85.2694 | 0 | 0 | 30
1990-03-05 03:00 | 0 | 4756.1701 | 0 | 0 | 0 | 0 | 0 | 0 | 371.4608 | 0 | 0 | 0 | 85.2694 | 0 | 0 | 30
1990-03-05 04:00 | 0 | 4756.1701 | 0 | 0 | 0 | 0 | 0 | 0 | 371.4608 | 0 | 0 | 0 | 85.2694 | 0 | 0 | 30
1990-03-05 05:00 | 0 | 4756.1701 | 0 | 0 | 0 | 0 | 0 | 0 | 371.4608 | 0 | 0 | 0 | 85.2694 | 0 | 0 | 30
1990-03-05 06:00 | 351.04 | 3821.292 | 20.8901 | 6.325 | 14.565 | 0 | 0 | 0 | 320.3508 | 51.1099 | 72 | 0 | 157.2694 | 1159.4 | 51.7278 | 30
1990-03-05 07:00 | 1004.5 | 3596.6965 | 20.8901 | 18.0991 | 2.791 | 0 | 0 | 0 | 269.2409 | 51.1099 | 72 | 0 | 229.2694 | 1159.4 | 51.7278 | 30
1990-03-05 08:00 | 1660.9 | 4001.8506 | 20.8901 | 20.8901 | 0 | 0 | 0 | 0 | 218.131 | 51.1099 | 72 | 0 | 301.2694 | 1159.4 | 51.7278 | 30
1990-03-05 09:00 | 2145.2 | 4852.5607 | 20.8901 | 20.8901 | 0 | 0 | 0 | 0 | 167.0211 | 51.1099 | 72 | 0 | 373.2694 | 1159.4 | 51.7278 | 30
1990-03-05 10:00 | 2466.7 | 5783.7741 | 20.8901 | 20.8901 | 0 | 0 | 0 | 0 | 152 | 15.0211 | 35.9112 | 0 | 409.1806 | 1159.4 | 51.7278 | 30
1990-03-05 11:00 | 2651.1 | 5783.7741 | 20.8901 | 20.8901 | 0 | 0 | 0 | 0 | 152 | 0 | 20.8901 | 0 | 430.0707 | 1159.4 | 51.7278 | 30
1990-03-05 12:00 | 2561.3 | 5783.7741 | 20.8901 | 20.8901 | 0 | 0 | 0 | 0 | 162.9608 | 0 | 9.9293 | 10.9608 | 440 | 1159.4 | 51.7278 | 30
1990-03-05 13:00 | 2097.5 | 5783.7741 | 20.8901 | 20.8901 | 0 | 0 | 0 | 0 | 152 | 10.9608 | 31.8509 | 0 | 31.8509 | 1159.4 | 51.7278 | 31
1990-03-05 14:00 | 1444.9 | 5783.7741 | 20.8901 | 20.8901 | 0 | 0 | 0 | 0 | 152 | 0 | 20.8901 | 0 | 52.7409 | 1159.4 | 51.7278 | 31
1990-03-05 15:00 | 1243.6 | 5783.7741 | 20.8901 | 20.8901 | 0 | 0 | 0 | 0 | 152 | 0 | 20.8901 | 0 | 73.631 | 1159.4 | 51.7278 | 31
1990-03-05 16:00 | 808.49 | 5346.1243 | 20.8901 | 14.5674 | 6.3227 | 0 | 0 | 0 | 152 | 0 | 20.8901 | 0 | 94.5211 | 1159.4 | 51.7278 | 31
1990-03-05 17:00 | 573.92 | 4653.507 | 20.8901 | 10.3409 | 10.5492 | 0 | 0 | 0 | 152 | 0 | 20.8901 | 0 | 115.4112 | 1159.4 | 51.7278 | 31
1990-03-05 18:00 | 84.413 | 4731.167 | 0 | 0 | 0 | 0 | 0 | 0 | 152 | 0 | 0 | 0 | 115.4112 | 0 | 0 | 31
1990-03-05 19:00 | 0 | 4731.167 | 0 | 0 | 0 | 0 | 0 | 0 | 152 | 0 | 0 | 0 | 115.4112 | 0 | 0 | 31
1990-03-05 20:00 | 0 | 4731.167 | 0 | 0 | 0 | 0 | 0 | 0 | 152 | 0 | 0 | 0 | 115.4112 | 0 | 0 | 31
1990-03-05 21:00 | 0 | 4731.167 | 0 | 0 | 0 | 0 | 0 | 0 | 152 | 0 | 0 | 0 | 115.4112 | 0 | 0 | 31
1990-03-05 22:00 | 0 | 4731.167 | 0 | 0 | 0 | 0 | 0 | 0 | 152 | 0 | 0 | 0 | 115.4112 | 0 | 0 | 31
1990-03-05 23:00 | 0 | 4731.167 | 0 | 0 | 0 | 0 | 0 | 0 | 152 | 0 | 0 | 0 | 115.4112 | 0 | 0 | 31
1990-03-06 | 0 | 4731.167 | 0 | 0 | 0 | 0 | 0 | 0 | 152 | 0 | 0 | 0 | 115.4112 | 0 | 0 | 31
1990-03-06 01:00 | 0 | 4731.167 | 0 | 0 | 0 | 0 | 0 | 0 | 152 | 0 | 0 | 0 | 115.4112 | 0 | 0 | 31
1990-03-06 02:00 | 0 | 4731.167 | 0 | 0 | 0 | 0 | 0 | 0 | 152 | 0 | 0 | 0 | 115.4112 | 0 | 0 | 31
1990-03-06 03:00 | 0 | 4731.167 | 0 | 0 | 0 | 0 | 0 | 0 | 152 | 0 | 0 | 0 | 115.4112 | 0 | 0 | 31
1990-03-06 04:00 | 0 | 4731.167 | 0 | 0 | 0 | 0 | 0 | 0 | 152 | 0 | 0 | 0 | 115.4112 | 0 | 0 | 31
1990-03-06 05:00 | 40.129 | 4768.0857 | 0 | 0 | 0 | 0 | 0 | 0 | 152 | 0 | 0 | 0 | 115.4112 | 0 | 0 | 31
1990-03-06 06:00 | 307.16 | 3785.5119 | 20.8901 | 5.5344 | 15.3557 | 0 | 0 | 0 | 152 | 0 | 20.8901 | 0 | 136.3013 | 1159.4 | 51.7278 | 31
1990-03-06 07:00 | 976.31 | 3530.2752 | 20.8901 | 17.5912 | 3.2989 | 0 | 0 | 0 | 152 | 0 | 20.8901 | 0 | 157.1914 | 1159.4 | 51.7278 | 31
1990-03-06 08:00 | 1610.6 | 3889.1532 | 20.8901 | 20.8901 | 0 | 0 | 0 | 0 | 152 | 0 | 20.8901 | 0 | 178.0815 | 1159.4 | 51.7278 | 31
1990-03-06 09:00 | 2119.4 | 4716.1273 | 20.8901 | 20.8901 | 0 | 0 | 0 | 0 | 152 | 0 | 20.8901 | 0 | 198.9716 | 1159.4 | 51.7278 | 31
1990-03-06 10:00 | 2403.3 | 5783.7741 | 20.8901 | 20.8901 | 0 | 0 | 0 | 0 | 152 | 0 | 20.8901 | 0 | 219.8617 | 1159.4 | 51.7278 | 31
1990-03-06 11:00 | 2537.8 | 5783.7741 | 20.8901 | 20.8901 | 0 | 0 | 0 | 0 | 152 | 0 | 20.8901 | 0 | 240.7518 | 1159.4 | 51.7278 | 31
1990-03-06 12:00 | 2612 | 5783.7741 | 20.8901 | 20.8901 | 0 | 0 | 0 | 0 | 152 | 0 | 20.8901 | 0 | 261.6418 | 1159.4 | 51.7278 | 31
1990-03-06 13:00 | 2497.9 | 5783.7741 | 20.8901 | 20.8901 | 0 | 0 | 0 | 0 | 152 | 0 | 20.8901 | 0 | 282.5319 | 1159.4 | 51.7278 | 31
1990-03-06 14:00 | 2342.5 | 5783.7741 | 20.8901 | 20.8901 | 0 | 0 | 0 | 0 | 152 | 0 | 20.8901 | 0 | 303.422 | 1159.4 | 51.7278 | 31
1990-03-06 15:00 | 1874 | 5783.7741 | 20.8901 | 20.8901 | 0 | 0 | 0 | 0 | 152 | 0 | 20.8901 | 0 | 324.3121 | 1159.4 | 51.7278 | 31
1990-03-06 16:00 | 1373.2 | 5783.7741 | 20.8901 | 20.8901 | 0 | 0 | 0 | 0 | 152 | 0 | 20.8901 | 0 | 345.2022 | 1159.4 | 51.7278 | 31
1990-03-06 17:00 | 674.93 | 5200.9503 | 20.8901 | 12.1609 | 8.7292 | 0 | 0 | 0 | 152 | 0 | 20.8901 | 0 | 366.0923 | 1159.4 | 51.7278 | 31
1990-03-06 18:00 | 200.22 | 5385.1527 | 0 | 0 | 0 | 0 | 0 | 0 | 152 | 0 | 0 | 0 | 366.0923 | 0 | 0 | 31
1990-03-06 19:00 | 0 | 5385.1527 | 0 | 0 | 0 | 0 | 0 | 0 | 152 | 0 | 0 | 0 | 366.0923 | 0 | 0 | 31
1990-03-06 20:00 | 0 | 5385.1527 | 0 | 0 | 0 | 0 | 0 | 0 | 152 | 0 | 0 | 0 | 366.0923 | 0 | 0 | 31
1990-03-06 21:00 | 0 | 5385.1527 | 0 | 0 | 0 | 0 | 0 | 0 | 152 | 0 | 0 | 0 | 366.0923 | 0 | 0 | 31
1990-03-06 22:00 | 0 | 5385.1527 | 0 | 0 | 0 | 0 | 0 | 0 | 152 | 0 | 0 | 0 | 366.0923 | 0 | 0 | 31
1990-03-06 23:00 | 0 | 5385.1527 | 0 | 0 | 0 | 0 | 0 | 0 | 152 | 0 | 0 | 0 | 366.0923 | 0 | 0 | 31
1990-03-07 | 0 | 5385.1527 | 0 | 0 | 0 | 0 | 0 | 0 | 152 | 0 | 0 | 0 | 366.0923 | 0 | 0 | 31
1990-03-07 01:00 | 0 | 5385.1527 | 0 | 0 | 0 | 0 | 0 | 0 | 152 | 0 | 0 | 0 | 366.0923 | 0 | 0 | 31
1990-03-07 02:00 | 0 | 5385.1527 | 0 | 0 | 0 | 0 | 0 | 0 | 152 | 0 | 0 | 0 | 366.0923 | 0 | 0 | 31
1990-03-07 03:00 | 0 | 5385.1527 | 0 | 0 | 0 | 0 | 0 | 0 | 152 | 0 | 0 | 0 | 366.0923 | 0 | 0 | 31
1990-03-07 04:00 | 0 | 5385.1527 | 0 | 0 | 0 | 0 | 0 | 0 | 152 | 0 | 0 | 0 | 366.0923 | 0 | 0 | 31
1990-03-07 05:00 | 31.497 | 5414.13 | 0 | 0 | 0 | 0 | 0 | 0 | 152 | 0 | 0 | 0 | 366.0923 | 0 | 0 | 31
1990-03-07 06:00 | 425.62 | 4560.3171 | 20.8901 | 7.6688 | 13.2213 | 0 | 0 | 0 | 152 | 0 | 20.8901 | 0 | 386.9824 | 1159.4 | 51.7278 | 31
1990-03-07 07:00 | 1056.9 | 4392.6782 | 20.8901 | 19.0432 | 1.8468 | 0 | 0 | 0 | 152 | 0 | 20.8901 | 0 | 407.8725 | 1159.4 | 51.7278 | 31
1990-03-07 08:00 | 1651.6 | 4789.2762 | 20.8901 | 20.8901 | 0 | 0 | 0 | 0 | 152 | 0 | 20.8901 | 0 | 428.7626 | 1159.4 | 51.7278 | 31
1990-03-07 09:00 | 2091.3 | 5590.3983 | 20.8901 | 20.8901 | 0 | 0 | 0 | 0 | 161.6527 | 0 | 11.2374 | 9.6527 | 440 | 1159.4 | 51.7278 | 31
1990-03-07 10:00 | 2416.2 | 5783.7741 | 20.8901 | 20.8901 | 0 | 0 | 0 | 0 | 152 | 9.6527 | 30.5427 | 0 | 30.5427 | 1159.4 | 51.7278 | 32
1990-03-07 11:00 | 2624.8 | 5783.7741 | 20.8901 | 20.8901 | 0 | 0 | 0 | 0 | 152 | 0 | 20.8901 | 0 | 51.4328 | 1159.4 | 51.7278 | 32
1990-03-07 12:00 | 2717.3 | 5783.7741 | 20.8901 | 20.8901 | 0 | 0 | 0 | 0 | 152 | 0 | 20.8901 | 0 | 72.3229 | 1159.4 | 51.7278 | 32
1990-03-07 13:00 | 2612 | 5783.7741 | 20.8901 | 20.8901 | 0 | 0 | 0 | 0 | 152 | 0 | 20.8901 | 0 | 93.213 | 1159.4 | 51.7278 | 32
1990-03-07 14:00 | 2339.8 | 5783.7741 | 20.8901 | 20.8901 | 0 | 0 | 0 | 0 | 152 | 0 | 20.8901 | 0 | 114.1031 | 1159.4 | 51.7278 | 32
1990-03-07 15:00 | 1981.6 | 5783.7741 | 20.8901 | 20.8901 | 0 | 0 | 0 | 0 | 152 | 0 | 20.8901 | 0 | 134.9932 | 1159.4 | 51.7278 | 32
1990-03-07 16:00 | 1388.5 | 5783.7741 | 20.8901 | 20.8901 | 0 | 0 | 0 | 0 | 152 | 0 | 20.8901 | 0 | 155.8833 | 1159.4 | 51.7278 | 32
1990-03-07 17:00 | 819.3 | 5357.8743 | 20.8901 | 14.7622 | 6.1279 | 0 | 0 | 0 | 152 | 0 | 20.8901 | 0 | 176.7734 | 1159.4 | 51.7278 | 32
1990-03-07 18:00 | 214.14 | 5554.8831 | 0 | 0 | 0 | 0 | 0 | 0 | 152 | 0 | 0 | 0 | 176.7734 | 0 | 0 | 32
1990-03-07 19:00 | 0 | 5554.8831 | 0 | 0 | 0 | 0 | 0 | 0 | 152 | 0 | 0 | 0 | 176.7734 | 0 | 0 | 32
1990-03-07 20:00 | 0 | 5554.8831 | 0 | 0 | 0 | 0 | 0 | 0 | 152 | 0 | 0 | 0 | 176.7734 | 0 | 0 | 32
1990-03-07 21:00 | 0 | 5554.8831 | 0 | 0 | 0 | 0 | 0 | 0 | 152 | 0 | 0 | 0 | 176.7734 | 0 | 0 | 32
1990-03-07 22:00 | 0 | 5554.8831 | 0 | 0 | 0 | 0 | 0 | 0 | 152 | 0 | 0 | 0 | 176.7734 | 0 | 0 | 32
1990-03-07 23:00 | 0 | 5554.8831 | 0 | 0 | 0 | 0 | 0 | 0 | 152 | 0 | 0 | 0 | 176.7734 | 0 | 0 | 32
1990-03-08 | 0 | 5554.8831 | 0 | 0 | 0 | 0 | 0 | 0 | 152 | 0 | 0 | 0 | 176.7734 | 0 | 0 | 32
1990-03-08 01:00 | 0 | 5554.8831 | 0 | 0 | 0 | 0 | 0 | 0 | 152 | 0 | 0 | 0 | 176.7734 | 0 | 0 | 32
1990-03-08 02:00 | 0 | 5554.8831 | 0 | 0 | 0 | 0 | 0 | 0 | 152 | 0 | 0 | 0 | 176.7734 | 0 | 0 | 32
1990-03-08 03:00 | 0 | 5554.8831 | 0 | 0 | 0 | 0 | 0 | 0 | 152 | 0 | 0 | 0 | 176.7734 | 0 | 0 | 32
1990-03-08 04:00 | 0 | 5554.8831 | 0 | 0 | 0 | 0 | 0 | 0 | 152 | 0 | 0 | 0 | 176.7734 | 0 | 0 | 32
1990-03-08 05:00 | 0 | 5554.8831 | 0 | 0 | 0 | 0 | 0 | 0 | 152 | 0 | 0 | 0 | 176.7734 | 0 | 0 | 32
1990-03-08 06:00 | 304.02 | 4568.8963 | 20.8901 | 5.4778 | 15.4123 | 0 | 0 | 0 | 152 | 0 | 20.8901 | 0 | 197.6635 | 1159.4 | 51.7278 | 32
1990-03-08 07:00 | 935.75 | 4269.5725 | 20.8901 | 16.8604 | 4.0297 | 0 | 0 | 0 | 152 | 0 | 20.8901 | 0 | 218.5536 | 1159.4 | 51.7278 | 32
1990-03-08 08:00 | 1539.8 | 4563.3146 | 20.8901 | 20.8901 | 0 | 0 | 0 | 0 | 152 | 0 | 20.8901 | 0 | 239.4436 | 1159.4 | 51.7278 | 32
1990-03-08 09:00 | 2000.8 | 5281.1767 | 20.8901 | 20.8901 | 0 | 0 | 0 | 0 | 152 | 0 | 20.8901 | 0 | 260.3337 | 1159.4 | 51.7278 | 32
1990-03-08 10:00 | 2366.1 | 5783.7741 | 20.8901 | 20.8901 | 0 | 0 | 0 | 0 | 152 | 0 | 20.8901 | 0 | 281.2238 | 1159.4 | 51.7278 | 32
1990-03-08 11:00 | 2577.2 | 5783.7741 | 20.8901 | 20.8901 | 0 | 0 | 0 | 0 | 152 | 0 | 20.8901 | 0 | 302.1139 | 1159.4 | 51.7278 | 32
1990-03-08 12:00 | 2623.4 | 5783.7741 | 20.8901 | 20.8901 | 0 | 0 | 0 | 0 | 152 | 0 | 20.8901 | 0 | 323.004 | 1159.4 | 51.7278 | 32
1990-03-08 13:00 | 2534.9 | 5783.7741 | 20.8901 | 20.8901 | 0 | 0 | 0 | 0 | 152 | 0 | 20.8901 | 0 | 343.8941 | 1159.4 | 51.7278 | 32
1990-03-08 14:00 | 2267.3 | 5783.7741 | 20.8901 | 20.8901 | 0 | 0 | 0 | 0 | 152 | 0 | 20.8901 | 0 | 364.7842 | 1159.4 | 51.7278 | 32
1990-03-08 15:00 | 1904.9 | 5783.7741 | 20.8901 | 20.8901 | 0 | 0 | 0 | 0 | 152 | 0 | 20.8901 | 0 | 385.6743 | 1159.4 | 51.7278 | 32
1990-03-08 16:00 | 1382.7 | 5783.7741 | 20.8901 | 20.8901 | 0 | 0 | 0 | 0 | 152 | 0 | 20.8901 | 0 | 406.5644 | 1159.4 | 51.7278 | 32
1990-03-08 17:00 | 749.64 | 5282.1569 | 20.8901 | 13.507 | 7.3831 | 0 | 0 | 0 | 152 | 0 | 20.8901 | 0 | 427.4545 | 1159.4 | 51.7278 | 32
1990-03-08 18:00 | 174.13 | 5442.3565 | 0 | 0 | 0 | 0 | 0 | 0 | 152 | 0 | 0 | 0 | 427.4545 | 0 | 0 | 32
1990-03-08 19:00 | 0 | 5442.3565 | 0 | 0 | 0 | 0 | 0 | 0 | 152 | 0 | 0 | 0 | 427.4545 | 0 | 0 | 32
1990-03-08 20:00 | 0 | 5442.3565 | 0 | 0 | 0 | 0 | 0 | 0 | 152 | 0 | 0 | 0 | 427.4545 | 0 | 0 | 32
1990-03-08 21:00 | 0 | 5442.3565 | 0 | 0 | 0 | 0 | 0 | 0 | 152 | 0 | 0 | 0 | 427.4545 | 0 | 0 | 32
1990-03-08 22:00 | 0 | 5442.3565 | 0 | 0 | 0 | 0 | 0 | 0 | 152 | 0 | 0 | 0 | 427.4545 | 0 | 0 | 32
1990-03-08 23:00 | 0 | 5442.3565 | 0 | 0 | 0 | 0 | 0 | 0 | 152 | 0 | 0 | 0 | 427.4545 | 0 | 0 | 32
1990-03-09 | 0 | 5442.3565 | 0 | 0 | 0 | 0 | 0 | 0 | 152 | 0 | 0 | 0 | 427.4545 | 0 | 0 | 32
1990-03-09 01:00 | 0 | 5442.3565 | 0 | 0 | 0 | 0 | 0 | 0 | 152 | 0 | 0 | 0 | 427.4545 | 0 | 0 | 32
1990-03-09 02:00 | 0 | 5442.3565 | 0 | 0 | 0 | 0 | 0 | 0 | 152 | 0 | 0 | 0 | 427.4545 | 0 | 0 | 32
1990-03-09 03:00 | 0 | 5442.3565 | 0 | 0 | 0 | 0 | 0 | 0 | 152 | 0 | 0 | 0 | 427.4545 | 0 | 0 | 32
1990-03-09 04:00 | 0 | 5442.3565 | 0 | 0 | 0 | 0 | 0 | 0 | 152 | 0 | 0 | 0 | 427.4545 | 0 | 0 | 32
1990-03-09 05:00 | 0 | 5442.3565 | 0 | 0 | 0 | 0 | 0 | 0 | 152 | 0 | 0 | 0 | 427.4545 | 0 | 0 | 32
1990-03-09 06:00 | 126.32 | 4263.2175 | 20.8901 | 2.276 | 18.6141 | 0 | 0 | 0 | 160.3445 | 0 | 12.5455 | 8.3445 | 440 | 1159.4 | 51.7278 | 32
1990-03-09 07:00 | 558.14 | 3553.4481 | 20.8901 | 10.0566 | 10.8335 | 0 | 0 | 0 | 152 | 8.3445 | 29.2346 | 0 | 29.2346 | 1159.4 | 51.7278 | 33
1990-03-09 08:00 | 1145.1 | 3481.6787 | 20.8901 | 20.6324 | 0.25766 | 0 | 0 | 0 | 152 | 0 | 20.8901 | 0 | 50.1247 | 1159.4 | 51.7278 | 33
1990-03-09 09:00 | 1640.6 | 3868.1568 | 20.8901 | 20.8901 | 0 | 0 | 0 | 0 | 152 | 0 | 20.8901 | 0 | 71.0148 | 1159.4 | 51.7278 | 33
1990-03-09 10:00 | 2050.2 | 4631.4669 | 20.8901 | 20.8901 | 0 | 0 | 0 | 0 | 152 | 0 | 20.8901 | 0 | 91.9049 | 1159.4 | 51.7278 | 33
1990-03-09 11:00 | 2058.1 | 5402.045 | 20.8901 | 20.8901 | 0 | 0 | 0 | 0 | 152 | 0 | 20.8901 | 0 | 112.795 | 1159.4 | 51.7278 | 33
1990-03-09 12:00 | 1119.8 | 5302.7756 | 20.8901 | 20.1766 | 0.71351 | 0 | 0 | 0 | 152 | 0 | 20.8901 | 0 | 133.6851 | 1159.4 | 51.7278 | 33
1990-03-09 13:00 | 386.37 | 4406.2997 | 20.8901 | 6.9616 | 13.9285 | 0 | 0 | 0 | 152 | 0 | 20.8901 | 0 | 154.5752 | 1159.4 | 51.7278 | 33
1990-03-09 14:00 | 754.02 | 3909.4433 | 20.8901 | 13.5859 | 7.3041 | 0 | 0 | 0 | 152 | 0 | 20.8901 | 0 | 175.4653 | 1159.4 | 51.7278 | 33
1990-03-09 15:00 | 0 | 2593 | 20.8901 | 0 | 20.8901 | 0 | 0 | 0 | 152 | 0 | 20.8901 | 0 | 196.3554 | 1159.4 | 51.7278 | 33
1990-03-09 16:00 | 519.84 | 1841.6002 | 20.8901 | 9.3665 | 11.5236 | 0 | 0 | 0 | 152 | 0 | 20.8901 | 0 | 217.2454 | 1159.4 | 51.7278 | 33
1990-03-09 17:00 | 391.68 | 1460 | 20.8901 | 7.0573 | 6.3256 | 7.5072 | 468.3757 | 107.7264 | 152 | 0 | 20.8901 | 0 | 238.1355 | 1159.4 | 51.7278 | 33
1990-03-09 18:00 | 0.1592 | 1460.1465 | 0 | 0 | 0 | 0 | 0 | 0 | 152 | 0 | 0 | 0 | 238.1355 | 0 | 0 | 33
1990-03-09 19:00 | 0 | 1460.1465 | 0 | 0 | 0 | 0 | 0 | 0 | 152 | 0 | 0 | 0 | 238.1355 | 0 | 0 | 33
1990-03-09 20:00 | 0 | 1460.1465 | 0 | 0 | 0 | 0 | 0 | 0 | 152 | 0 | 0 | 0 | 238.1355 | 0 | 0 | 33
1990-03-09 21:00 | 0 | 1460.1465 | 0 | 0 | 0 | 0 | 0 | 0 | 152 | 0 | 0 | 0 | 238.1355 | 0 | 0 | 33
1990-03-09 22:00 | 0 | 1460.1465 | 0 | 0 | 0 | 0 | 0 | 0 | 152 | 0 | 0 | 0 | 238.1355 | 0 | 0 | 33
1990-03-09 23:00 | 0 | 1460.1465 | 0 | 0 | 0 | 0 | 0 | 0 | 152 | 0 | 0 | 0 | 238.1355 | 0 | 0 | 33
1990-03-10 | 0 | 1460.1465 | 0 | 0 | 0 | 0 | 0 | 0 | 152 | 0 | 0 | 0 | 238.1355 | 0 | 0 | 33
1990-03-10 01:00 | 0 | 1460.1465 | 0 | 0 | 0 | 0 | 0 | 0 | 152 | 0 | 0 | 0 | 238.1355 | 0 | 0 | 33
1990-03-10 02:00 | 0 | 1460.1465 | 0 | 0 | 0 | 0 | 0 | 0 | 152 | 0 | 0 | 0 | 238.1355 | 0 | 0 | 33
1990-03-10 03:00 | 0 | 1460.1465 | 0 | 0 | 0 | 0 | 0 | 0 | 152 | 0 | 0 | 0 | 238.1355 | 0 | 0 | 33
1990-03-10 04:00 | 0 | 1460.1465 | 0 | 0 | 0 | 0 | 0 | 0 | 152 | 0 | 0 | 0 | 238.1355 | 0 | 0 | 33
1990-03-10 05:00 | 0 | 1460.1465 | 0 | 0 | 0 | 0 | 0 | 0 | 152 | 0 | 0 | 0 | 238.1355 | 0 | 0 | 33
1990-03-10 06:00 | 0 | 1460 | 20.8901 | 0 | 0.0024279 | 20.8877 | 1210.9931 | 278.5284 | 152 | 0 | 20.8901 | 0 | 259.0256 | 1159.4 | 51.7278 | 33
1990-03-10 07:00 | 510.81 | 1460 | 20.8901 | 9.2038 | 0 | 11.6863 | 700.3178 | 161.0731 | 152 | 0 | 20.8901 | 0 | 279.9157 | 1159.4 | 51.7278 | 33
1990-03-10 08:00 | 1110.2 | 1460 | 20.0036 | 20.0036 | 0 | 0 | 49.5327 | 11.3925 | 152 | 0 | 20.0036 | 0 | 299.9193 | 1110.2 | 49.5327 | 33
1990-03-10 09:00 | 1614.8 | 1822.7421 | 20.8901 | 20.8901 | 0 | 0 | 0 | 0 | 152 | 0 | 20.8901 | 0 | 320.8094 | 1159.4 | 51.7278 | 33
1990-03-10 10:00 | 1944.7 | 2488.9922 | 20.8901 | 20.8901 | 0 | 0 | 0 | 0 | 152 | 0 | 20.8901 | 0 | 341.6995 | 1159.4 | 51.7278 | 33
1990-03-10 11:00 | 2124.7 | 3320.8423 | 20.8901 | 20.8901 | 0 | 0 | 0 | 0 | 152 | 0 | 20.8901 | 0 | 362.5896 | 1159.4 | 51.7278 | 33
1990-03-10 12:00 | 2154.2 | 4179.8323 | 20.8901 | 20.8901 | 0 | 0 | 0 | 0 | 152 | 0 | 20.8901 | 0 | 383.4797 | 1159.4 | 51.7278 | 33
1990-03-10 13:00 | 1973.5 | 4872.5784 | 20.8901 | 20.8901 | 0 | 0 | 0 | 0 | 152 | 0 | 20.8901 | 0 | 404.3698 | 1159.4 | 51.7278 | 33
1990-03-10 14:00 | 1687.8 | 5302.4805 | 20.8901 | 20.8901 | 0 | 0 | 0 | 0 | 152 | 0 | 20.8901 | 0 | 425.2599 | 1159.4 | 51.7278 | 33
1990-03-10 15:00 | 1224.3 | 5305.9626 | 20.8901 | 20.8901 | 0 | 0 | 0 | 0 | 158.15 | 0 | 14.7401 | 6.15 | 440 | 1159.4 | 51.7278 | 33
1990-03-10 16:00 | 624.22 | 4668.0193 | 20.8901 | 11.2472 | 9.6429 | 0 | 0 | 0 | 152 | 6.15 | 27.04 | 0 | 27.04 | 1159.4 | 51.7278 | 34
1990-03-10 17:00 | 76.128 | 3434.3238 | 20.8901 | 1.3717 | 19.5184 | 0 | 0 | 0 | 152 | 0 | 20.8901 | 0 | 47.9301 | 1159.4 | 51.7278 | 34
1990-03-10 18:00 | 0 | 3434.3238 | 0 | 0 | 0 | 0 | 0 | 0 | 152 | 0 | 0 | 0 | 47.9301 | 0 | 0 | 34
1990-03-10 19:00 | 0 | 3434.3238 | 0 | 0 | 0 | 0 | 0 | 0 | 152 | 0 | 0 | 0 | 47.9301 | 0 | 0 | 34
1990-03-10 20:00 | 0 | 3434.3238 | 0 | 0 | 0 | 0 | 0 | 0 | 152 | 0 | 0 | 0 | 47.9301 | 0 | 0 | 34
1990-03-10 21:00 | 0 | 3434.3238 | 0 | 0 | 0 | 0 | 0 | 0 | 152 | 0 | 0 | 0 | 47.9301 | 0 | 0 | 34
1990-03-10 22:00 | 0 | 3434.3238 | 0 | 0 | 0 | 0 | 0 | 0 | 152 | 0 | 0 | 0 | 47.9301 | 0 | 0 | 34
1990-03-10 23:00 | 0 | 3434.3238 | 0 | 0 | 0 | 0 | 0 | 0 | 152 | 0 | 0 | 0 | 47.9301 | 0 | 0 | 34
1990-03-11 | 0 | 3434.3238 | 0 | 0 | 0 | 0 | 0 | 0 | 152 | 0 | 0 | 0 | 47.9301 | 0 | 0 | 34
1990-03-11 01:00 | 0 | 3434.3238 | 0 | 0 | 0 | 0 | 0 | 0 | 152 | 0 | 0 | 0 | 47.9301 | 0 | 0 | 34
1990-03-11 02:00 | 0 | 3434.3238 | 0 | 0 | 0 | 0 | 0 | 0 | 152 | 0 | 0 | 0 | 47.9301 | 0 | 0 | 34
1990-03-11 03:00 | 0 | 3434.3238 | 0 | 0 | 0 | 0 | 0 | 0 | 152 | 0 | 0 | 0 | 47.9301 | 0 | 0 | 34
1990-03-11 04:00 | 0 | 3434.3238 | 0 | 0 | 0 | 0 | 0 | 0 | 152 | 0 | 0 | 0 | 47.9301 | 0 | 0 | 34
1990-03-11 05:00 | 0 | 3434.3238 | 0 | 0 | 0 | 0 | 0 | 0 | 152 | 0 | 0 | 0 | 47.9301 | 0 | 0 | 34
1990-03-11 06:00 | 0 | 2117.8805 | 20.8901 | 0 | 20.8901 | 0 | 0 | 0 | 172.8901 | 0 | 0 | 20.8901 | 47.9301 | 1159.4 | 51.7278 | 34
1990-03-11 07:00 | 68.285 | 1460 | 20.8901 | 1.2304 | 10.9054 | 8.7543 | 537.5928 | 123.6463 | 193.7802 | 0 | 0 | 20.8901 | 47.9301 | 1159.4 | 51.7278 | 34
1990-03-11 08:00 | 221.09 | 1460 | 20.8901 | 3.9836 | 0 | 16.9065 | 990.0378 | 227.7087 | 214.6703 | 0 | 0 | 20.8901 | 47.9301 | 1159.4 | 51.7278 | 34
1990-03-11 09:00 | 540.97 | 1460 | 20.8901 | 9.7472 | 0 | 11.1429 | 670.1578 | 154.1363 | 235.5604 | 0 | 0 | 20.8901 | 47.9301 | 1159.4 | 51.7278 | 34
1990-03-11 10:00 | 1514.4 | 1730.3741 | 20.8901 | 20.8901 | 0 | 0 | 0 | 0 | 256.4505 | 0 | 0 | 20.8901 | 47.9301 | 1159.4 | 51.7278 | 34
1990-03-11 11:00 | 1741.8 | 2209.9562 | 20.8901 | 20.8901 | 0 | 0 | 0 | 0 | 277.3405 | 0 | 0 | 20.8901 | 47.9301 | 1159.4 | 51.7278 | 34
1990-03-11 12:00 | 1678 | 2630.8423 | 20.8901 | 20.8901 | 0 | 0 | 0 | 0 | 298.2306 | 0 | 0 | 20.8901 | 47.9301 | 1159.4 | 51.7278 | 34
1990-03-11 13:00 | 1710.8 | 3081.9043 | 20.8901 | 20.8901 | 0 | 0 | 0 | 0 | 319.1207 | 0 | 0 | 20.8901 | 47.9301 | 1159.4 | 51.7278 | 34
1990-03-11 14:00 | 1339.2 | 3191.0944 | 20.8901 | 20.8901 | 0 | 0 | 0 | 0 | 340.0108 | 0 | 0 | 20.8901 | 47.9301 | 1159.4 | 51.7278 | 34
1990-03-11 15:00 | 886.79 | 2838.5533 | 20.8901 | 15.9782 | 4.9119 | 0 | 0 | 0 | 360.9009 | 0 | 0 | 20.8901 | 47.9301 | 1159.4 | 51.7278 | 34
1990-03-11 16:00 | 321.98 | 1872.0882 | 20.8901 | 5.8014 | 15.0886 | 0 | 0 | 0 | 381.791 | 0 | 0 | 20.8901 | 47.9301 | 1159.4 | 51.7278 | 34
1990-03-11 17:00 | 0 | 1460 | 20.8901 | 0 | 6.831 | 14.0591 | 825.3678 | 189.8346 | 400 | 0 | 0 | 18.209 | 47.9301 | 1159.4 | 45.089 | 34
1990-03-11 18:00 | 0 | 1460 | 0 | 0 | 0 | 0 | 0 | 0 | 400 | 0 | 0 | 0 | 47.9301 | 0 | 0 | 34
1990-03-11 19:00 | 0 | 1460 | 0 | 0 | 0 | 0 | 0 | 0 | 400 | 0 | 0 | 0 | 47.9301 | 0 | 0 | 34
1990-03-11 20:00 | 0 | 1460 | 0 | 0 | 0 | 0 | 0 | 0 | 400 | 0 | 0 | 0 | 47.9301 | 0 | 0 | 34
1990-03-11 21:00 | 0 | 1460 | 0 | 0 | 0 | 0 | 0 | 0 | 400 | 0 | 0 | 0 | 47.9301 | 0 | 0 | 34
1990-03-11 22:00 | 0 | 1460 | 0 | 0 | 0 | 0 | 0 | 0 | 400 | 0 | 0 | 0 | 47.9301 | 0 | 0 | 34
1990-03-11 23:00 | 0 | 1460 | 0 | 0 | 0 | 0 | 0 | 0 | 400 | 0 | 0 | 0 | 47.9301 | 0 | 0 | 34
1990-03-12 | 0 | 1460 | 0 | 0 | 0 | 0 | 0 | 0 | 400 | 0 | 0 | 0 | 47.9301 | 0 | 0 | 34
1990-03-12 01:00 | 0 | 1460 | 0 | 0 | 0 | 0 | 0 | 0 | 400 | 0 | 0 | 0 | 47.9301 | 0 | 0 | 34
1990-03-12 02:00 | 0 | 1460 | 0 | 0 | 0 | 0 | 0 | 0 | 400 | 0 | 0 | 0 | 47.9301 | 0 | 0 | 34
1990-03-12 03:00 | 0 | 1460 | 0 | 0 | 0 | 0 | 0 | 0 | 400 | 0 | 0 | 0 | 47.9301 | 0 | 0 | 34
1990-03-12 04:00 | 0 | 1460 | 0 | 0 | 0 | 0 | 0 | 0 | 400 | 0 | 0 | 0 | 47.9301 | 0 | 0 | 34
1990-03-12 05:00 | 0 | 1460 | 0 | 0 | 0 | 0 | 0 | 0 | 400 | 0 | 0 | 0 | 47.9301 | 0 | 0 | 34
1990-03-12 06:00 | 0 | 1460 | 20.8901 | 0 | 0 | 20.8901 | 1211.1278 | 278.5594 | 348.8901 | 51.1099 | 72 | 0 | 119.9301 | 1159.4 | 51.7278 | 34
1990-03-12 07:00 | 0 | 1460 | 20.8901 | 0 | 0 | 20.8901 | 1211.1278 | 278.5594 | 297.7802 | 51.1099 | 72 | 0 | 191.9301 | 1159.4 | 51.7278 | 34
1990-03-12 08:00 | 207.84 | 1460 | 20.8901 | 3.7449 | 0 | 17.1452 | 1003.2878 | 230.7562 | 246.6703 | 51.1099 | 72 | 0 | 263.9301 | 1159.4 | 51.7278 | 34
1990-03-12 09:00 | 146.69 | 1460 | 20.8901 | 2.6431 | 0 | 18.247 | 1064.4378 | 244.8207 | 195.5604 | 51.1099 | 72 | 0 | 335.9301 | 1159.4 | 51.7278 | 34
1990-03-12 10:00 | 227.47 | 1460 | 20.8901 | 4.0986 | 0 | 16.7915 | 983.6578 | 226.2413 | 152 | 43.5604 | 64.4505 | 0 | 400.3806 | 1159.4 | 51.7278 | 34
1990-03-12 11:00 | 470.36 | 1460 | 20.8901 | 8.475 | 0 | 12.4151 | 740.7678 | 170.3766 | 152 | 0 | 20.8901 | 0 | 421.2707 | 1159.4 | 51.7278 | 34
1990-03-12 12:00 | 244.64 | 1460 | 20.8901 | 4.4079 | 0 | 16.4822 | 966.4878 | 222.2922 | 154.1608 | 0 | 18.7293 | 2.1608 | 440 | 1159.4 | 51.7278 | 34
1990-03-12 13:00 | 413.55 | 1460 | 20.8901 | 7.4514 | 0 | 13.4387 | 797.5778 | 183.4429 | 152 | 2.1608 | 23.0509 | 0 | 23.0509 | 1159.4 | 51.7278 | 35
1990-03-12 14:00 | 85.209 | 1460 | 20.8901 | 1.5353 | 0 | 19.3548 | 1125.9188 | 258.9613 | 152 | 0 | 20.8901 | 0 | 43.9409 | 1159.4 | 51.7278 | 35
1990-03-12 15:00 | 178.99 | 1460 | 20.8901 | 3.225 | 0 | 17.665 | 1032.1378 | 237.3917 | 152 | 0 | 20.8901 | 0 | 64.831 | 1159.4 | 51.7278 | 35
1990-03-12 16:00 | 55.887 | 1460 | 20.8901 | 1.007 | 0 | 19.8831 | 1155.2408 | 265.7054 | 152 | 0 | 20.8901 | 0 | 85.7211 | 1159.4 | 51.7278 | 35
1990-03-12 17:00 | 0 | 1460 | 20.8901 | 0 | 0 | 20.8901 | 1211.1278 | 278.5594 | 152 | 0 | 20.8901 | 0 | 106.6112 | 1159.4 | 51.7278 | 35
1990-03-12 18:00 | 0 | 1460 | 0 | 0 | 0 | 0 | 0 | 0 | 152 | 0 | 0 | 0 | 106.6112 | 0 | 0 | 35
1990-03-12 19:00 | 0 | 1460 | 0 | 0 | 0 | 0 | 0 | 0 | 152 | 0 | 0 | 0 | 106.6112 | 0 | 0 | 35
1990-03-12 20:00 | 0 | 1460 | 0 | 0 | 0 | 0 | 0 | 0 | 152 | 0 | 0 | 0 | 106.6112 | 0 | 0 | 35
1990-03-12 21:00 | 0 | 1460 | 0 | 0 | 0 | 0 | 0 | 0 | 152 | 0 | 0 | 0 | 106.6112 | 0 | 0 | 35
1990-03-12 22:00 | 0 | 1460 | 0 | 0 | 0 | 0 | 0 | 0 | 152 | 0 | 0 | 0 | 106.6112 | 0 | 0 | 35
1990-03-12 23:00 | 0 | 1460 | 0 | 0 | 0 | 0 | 0 | 0 | 152 | 0 | 0 | 0 | 106.6112 | 0 | 0 | 35
1990-03-13 | 0 | 1460 | 0 | 0 | 0 | 0 | 0 | 0 | 152 | 0 | 0 | 0 | 106.6112 | 0 | 0 | 35
1990-03-13 01:00 | 0 | 1460 | 0 | 0 | 0 | 0 | 0 | 0 | 152 | 0 | 0 | 0 | 106.6112 | 0 | 0 | 35
1990-03-13 02:00 | 0 | 1460 | 0 | 0 | 0 | 0 | 0 | 0 | 152 | 0 | 0 | 0 | 106.6112 | 0 | 0 | 35
1990-03-13 03:00 | 0 | 1460 | 0 | 0 | 0 | 0 | 0 | 0 | 152 | 0 | 0 | 0 | 106.6112 | 0 | 0 | 35
1990-03-13 04:00 | 0 | 1460 | 0 | 0 | 0 | 0 | 0 | 0 | 152 | 0 | 0 | 0 | 106.6112 | 0 | 0 | 35
1990-03-13 05:00 | 0 | 1460 | 0 | 0 | 0 | 0 | 0 | 0 | 152 | 0 | 0 | 0 | 106.6112 | 0 | 0 | 35
1990-03-13 06:00 | 0 | 1460 | 20.8901 | 0 | 0 | 20.8901 | 1211.1278 | 278.5594 | 152 | 0 | 20.8901 | 0 | 127.5013 | 1159.4 | 51.7278 | 35
1990-03-13 07:00 | 176.39 | 1460 | 20.8901 | 3.1782 | 0 | 17.7119 | 1034.7378 | 237.9897 | 152 | 0 | 20.8901 | 0 | 148.3914 | 1159.4 | 51.7278 | 35
1990-03-13 08:00 | 436.8 | 1460 | 20.8901 | 7.8703 | 0 | 13.0198 | 774.3278 | 178.0954 | 152 | 0 | 20.8901 | 0 | 169.2815 | 1159.4 | 51.7278 | 35
1990-03-13 09:00 | 517.47 | 1460 | 20.8901 | 9.3238 | 0 | 11.5663 | 693.6578 | 159.5413 | 152 | 0 | 20.8901 | 0 | 190.1716 | 1159.4 | 51.7278 | 35
1990-03-13 10:00 | 1786 | 1980.2461 | 20.8901 | 20.8901 | 0 | 0 | 0 | 0 | 152 | 0 | 20.8901 | 0 | 211.0617 | 1159.4 | 51.7278 | 35
1990-03-13 11:00 | 1796 | 2509.6922 | 20.8901 | 20.8901 | 0 | 0 | 0 | 0 | 152 | 0 | 20.8901 | 0 | 231.9518 | 1159.4 | 51.7278 | 35
1990-03-13 12:00 | 1806.6 | 3048.8903 | 20.8901 | 20.8901 | 0 | 0 | 0 | 0 | 152 | 0 | 20.8901 | 0 | 252.8418 | 1159.4 | 51.7278 | 35
1990-03-13 13:00 | 1800.3 | 3582.2923 | 20.8901 | 20.8901 | 0 | 0 | 0 | 0 | 152 | 0 | 20.8901 | 0 | 273.7319 | 1159.4 | 51.7278 | 35
1990-03-13 14:00 | 1857.5 | 4168.3184 | 20.8901 | 20.8901 | 0 | 0 | 0 | 0 | 152 | 0 | 20.8901 | 0 | 294.622 | 1159.4 | 51.7278 | 35
1990-03-13 15:00 | 1416.1 | 4348.2565 | 20.8901 | 20.8901 | 0 | 0 | 0 | 0 | 152 | 0 | 20.8901 | 0 | 315.5121 | 1159.4 | 51.7278 | 35
1990-03-13 16:00 | 872.8 | 3980.5089 | 20.8901 | 15.7261 | 5.164 | 0 | 0 | 0 | 152 | 0 | 20.8901 | 0 | 336.4022 | 1159.4 | 51.7278 | 35
1990-03-13 17:00 | 251.1 | 2937.0003 | 20.8901 | 4.5243 | 16.3658 | 0 | 0 | 0 | 152 | 0 | 20.8901 | 0 | 357.2923 | 1159.4 | 51.7278 | 35
1990-03-13 18:00 | 0 | 2937.0003 | 0 | 0 | 0 | 0 | 0 | 0 | 152 | 0 | 0 | 0 | 357.2923 | 0 | 0 | 35
1990-03-13 19:00 | 0 | 2937.0003 | 0 | 0 | 0 | 0 | 0 | 0 | 152 | 0 | 0 | 0 | 357.2923 | 0 | 0 | 35
1990-03-13 20:00 | 0 | 2937.0003 | 0 | 0 | 0 | 0 | 0 | 0 | 152 | 0 | 0 | 0 | 357.2923 | 0 | 0 | 35
1990-03-13 21:00 | 0 | 2937.0003 | 0 | 0 | 0 | 0 | 0 | 0 | 152 | 0 | 0 | 0 | 357.2923 | 0 | 0 | 35
1990-03-13 22:00 | 0 | 2937.0003 | 0 | 0 | 0 | 0 | 0 | 0 | 152 | 0 | 0 | 0 | 357.2923 | 0 | 0 | 35
1990-03-13 23:00 | 0 | 2937.0003 | 0 | 0 | 0 | 0 | 0 | 0 | 152 | 0 | 0 | 0 | 357.2923 | 0 | 0 | 35
1990-03-14 | 0 | 2937.0003 | 0 | 0 | 0 | 0 | 0 | 0 | 152 | 0 | 0 | 0 | 357.2923 | 0 | 0 | 35
1990-03-14 01:00 | 0 | 2937.0003 | 0 | 0 | 0 | 0 | 0 | 0 | 152 | 0 | 0 | 0 | 357.2923 | 0 | 0 | 35
1990-03-14 02:00 | 0 | 2937.0003 | 0 | 0 | 0 | 0 | 0 | 0 | 152 | 0 | 0 | 0 | 357.2923 | 0 | 0 | 35
1990-03-14 03:00 | 0 | 2937.0003 | 0 | 0 | 0 | 0 | 0 | 0 | 152 | 0 | 0 | 0 | 357.2923 | 0 | 0 | 35
1990-03-14 04:00 | 0 | 2937.0003 | 0 | 0 | 0 | 0 | 0 | 0 | 152 | 0 | 0 | 0 | 357.2923 | 0 | 0 | 35
1990-03-14 05:00 | 0 | 2937.0003 | 0 | 0 | 0 | 0 | 0 | 0 | 152 | 0 | 0 | 0 | 357.2923 | 0 | 0 | 35
1990-03-14 06:00 | 0 | 1620.557 | 20.8901 | 0 | 20.8901 | 0 | 0 | 0 | 152 | 0 | 20.8901 | 0 | 378.1824 | 1159.4 | 51.7278 | 35
1990-03-14 07:00 | 36.263 | 1460 | 20.8901 | 0.65339 | 2.6615 | 17.5752 | 1027.1524 | 236.245 | 152 | 0 | 20.8901 | 0 | 399.0725 | 1159.4 | 51.7278 | 35
1990-03-14 08:00 | 602.21 | 1460 | 20.8901 | 10.8506 | 0 | 10.0395 | 608.9178 | 140.0511 | 152 | 0 | 20.8901 | 0 | 419.9626 | 1159.4 | 51.7278 | 35
1990-03-14 09:00 | 393.32 | 1460 | 20.8901 | 7.0868 | 0 | 13.8032 | 817.8078 | 188.0958 | 152.8527 | 0 | 20.0374 | 0.85266 | 440 | 1159.4 | 51.7278 | 35
1990-03-14 10:00 | 1237.2 | 1475.3501 | 20.8901 | 20.8901 | 0 | 0 | 0 | 0 | 152 | 0.85266 | 21.7427 | 0 | 21.7427 | 1159.4 | 51.7278 | 36
1990-03-14 11:00 | 1585.6 | 1811.2282 | 20.8901 | 20.8901 | 0 | 0 | 0 | 0 | 152 | 0 | 20.8901 | 0 | 42.6328 | 1159.4 | 51.7278 | 36
1990-03-14 12:00 | 2218.9 | 2729.7423 | 20.8901 | 20.8901 | 0 | 0 | 0 | 0 | 152 | 0 | 20.8901 | 0 | 63.5229 | 1159.4 | 51.7278 | 36
1990-03-14 13:00 | 1943.1 | 3394.5203 | 20.8901 | 20.8901 | 0 | 0 | 0 | 0 | 152 | 0 | 20.8901 | 0 | 84.413 | 1159.4 | 51.7278 | 36
1990-03-14 14:00 | 1983.6 | 4096.5584 | 20.8901 | 20.8901 | 0 | 0 | 0 | 0 | 152 | 0 | 20.8901 | 0 | 105.3031 | 1159.4 | 51.7278 | 36
1990-03-14 15:00 | 1462.6 | 4319.2765 | 20.8901 | 20.8901 | 0 | 0 | 0 | 0 | 152 | 0 | 20.8901 | 0 | 126.1932 | 1159.4 | 51.7278 | 36
1990-03-14 16:00 | 777.58 | 3848.0289 | 20.8901 | 14.0105 | 6.8796 | 0 | 0 | 0 | 152 | 0 | 20.8901 | 0 | 147.0833 | 1159.4 | 51.7278 | 36
1990-03-14 17:00 | 230.8 | 2782.4551 | 20.8901 | 4.1586 | 16.7315 | 0 | 0 | 0 | 152 | 0 | 20.8901 | 0 | 167.9734 | 1159.4 | 51.7278 | 36
1990-03-14 18:00 | 0 | 2782.4551 | 0 | 0 | 0 | 0 | 0 | 0 | 152 | 0 | 0 | 0 | 167.9734 | 0 | 0 | 36
1990-03-14 19:00 | 0 | 2782.4551 | 0 | 0 | 0 | 0 | 0 | 0 | 152 | 0 | 0 | 0 | 167.9734 | 0 | 0 | 36
1990-03-14 20:00 | 0 | 2782.4551 | 0 | 0 | 0 | 0 | 0 | 0 | 152 | 0 | 0 | 0 | 167.9734 | 0 | 0 | 36
1990-03-14 21:00 | 0 | 2782.4551 | 0 | 0 | 0 | 0 | 0 | 0 | 152 | 0 | 0 | 0 | 167.9734 | 0 | 0 | 36
1990-03-14 22:00 | 0 | 2782.4551 | 0 | 0 | 0 | 0 | 0 | 0 | 152 | 0 | 0 | 0 | 167.9734 | 0 | 0 | 36
1990-03-14 23:00 | 0 | 2782.4551 | 0 | 0 | 0 | 0 | 0 | 0 | 152 | 0 | 0 | 0 | 167.9734 | 0 | 0 | 36
1990-03-15 | 0 | 2782.4551 | 0 | 0 | 0 | 0 | 0 | 0 | 152 | 0 | 0 | 0 | 167.9734 | 0 | 0 | 36
1990-03-15 01:00 | 0 | 2782.4551 | 0 | 0 | 0 | 0 | 0 | 0 | 152 | 0 | 0 | 0 | 167.9734 | 0 | 0 | 36
1990-03-15 02:00 | 0 | 2782.4551 | 0 | 0 | 0 | 0 | 0 | 0 | 152 | 0 | 0 | 0 | 167.9734 | 0 | 0 | 36
1990-03-15 03:00 | 0 | 2782.4551 | 0 | 0 | 0 | 0 | 0 | 0 | 152 | 0 | 0 | 0 | 167.9734 | 0 | 0 | 36
1990-03-15 04:00 | 0 | 2782.4551 | 0 | 0 | 0 | 0 | 0 | 0 | 152 | 0 | 0 | 0 | 167.9734 | 0 | 0 | 36
1990-03-15 05:00 | 0 | 2782.4551 | 0 | 0 | 0 | 0 | 0 | 0 | 152 | 0 | 0 | 0 | 167.9734 | 0 | 0 | 36
1990-03-15 06:00 | 0 | 1466.0118 | 20.8901 | 0 | 20.8901 | 0 | 0 | 0 | 152 | 0 | 20.8901 | 0 | 188.8635 | 1159.4 | 51.7278 | 36
1990-03-15 07:00 | 248.41 | 1460 | 20.8901 | 4.4759 | 0.099655 | 16.3146 | 957.187 | 220.153 | 152 | 0 | 20.8901 | 0 | 209.7536 | 1159.4 | 51.7278 | 36
1990-03-15 08:00 | 691.77 | 1460 | 20.8901 | 12.4643 | 0 | 8.4258 | 519.3578 | 119.4523 | 152 | 0 | 20.8901 | 0 | 230.6436 | 1159.4 | 51.7278 | 36
1990-03-15 09:00 | 1531.6 | 1746.1981 | 20.8901 | 20.8901 | 0 | 0 | 0 | 0 | 152 | 0 | 20.8901 | 0 | 251.5337 | 1159.4 | 51.7278 | 36
1990-03-15 10:00 | 1926.2 | 2395.4282 | 20.8901 | 20.8901 | 0 | 0 | 0 | 0 | 152 | 0 | 20.8901 | 0 | 272.4238 | 1159.4 | 51.7278 | 36
1990-03-15 11:00 | 1888.1 | 3009.6063 | 20.8901 | 20.8901 | 0 | 0 | 0 | 0 | 152 | 0 | 20.8901 | 0 | 293.3139 | 1159.4 | 51.7278 | 36
1990-03-15 12:00 | 1520.1 | 3285.2243 | 20.8901 | 20.8901 | 0 | 0 | 0 | 0 | 152 | 0 | 20.8901 | 0 | 314.204 | 1159.4 | 51.7278 | 36
1990-03-15 13:00 | 1384 | 3435.6304 | 20.8901 | 20.8901 | 0 | 0 | 0 | 0 | 152 | 0 | 20.8901 | 0 | 335.0941 | 1159.4 | 51.7278 | 36
1990-03-15 14:00 | 1220.5 | 3435.6165 | 20.8901 | 20.8901 | 0 | 0 | 0 | 0 | 152 | 0 | 20.8901 | 0 | 355.9842 | 1159.4 | 51.7278 | 36
1990-03-15 15:00 | 957.1 | 3159.4993 | 20.8901 | 17.245 | 3.645 | 0 | 0 | 0 | 152 | 0 | 20.8901 | 0 | 376.8743 | 1159.4 | 51.7278 | 36
1990-03-15 16:00 | 416.5 | 2295.7734 | 20.8901 | 7.5045 | 13.3856 | 0 | 0 | 0 | 152 | 0 | 20.8901 | 0 | 397.7644 | 1159.4 | 51.7278 | 36
1990-03-15 17:00 | 45.127 | 1460 | 20.8901 | 0.8131 | 13.8543 | 6.2227 | 397.0893 | 91.3305 | 152 | 0 | 20.8901 | 0 | 418.6545 | 1159.4 | 51.7278 | 36
1990-03-15 18:00 | 0 | 1460 | 0 | 0 | 0 | 0 | 0 | 0 | 152 | 0 | 0 | 0 | 418.6545 | 0 | 0 | 36
1990-03-15 19:00 | 0 | 1460 | 0 | 0 | 0 | 0 | 0 | 0 | 152 | 0 | 0 | 0 | 418.6545 | 0 | 0 | 36
1990-03-15 20:00 | 0 | 1460 | 0 | 0 | 0 | 0 | 0 | 0 | 152 | 0 | 0 | 0 | 418.6545 | 0 | 0 | 36
1990-03-15 21:00 | 0 | 1460 | 0 | 0 | 0 | 0 | 0 | 0 | 152 | 0 | 0 | 0 | 418.6545 | 0 | 0 | 36
1990-03-15 22:00 | 0 | 1460 | 0 | 0 | 0 | 0 | 0 | 0 | 152 | 0 | 0 | 0 | 418.6545 | 0 | 0 | 36
1990-03-15 23:00 | 0 | 1460 | 0 | 0 | 0 | 0 | 0 | 0 | 152 | 0 | 0 | 0 | 418.6545 | 0 | 0 | 36
1990-03-16 | 0 | 1460 | 0 | 0 | 0 | 0 | 0 | 0 | 152 | 0 | 0 | 0 | 418.6545 | 0 | 0 | 36
1990-03-16 01:00 | 0 | 1460 | 0 | 0 | 0 | 0 | 0 | 0 | 152 | 0 | 0 | 0 | 418.6545 | 0 | 0 | 36
1990-03-16 02:00 | 0 | 1460 | 0 | 0 | 0 | 0 | 0 | 0 | 152 | 0 | 0 | 0 | 418.6545 | 0 | 0 | 36
1990-03-16 03:00 | 0 | 1460 | 0 | 0 | 0 | 0 | 0 | 0 | 152 | 0 | 0 | 0 | 418.6545 | 0 | 0 | 36
1990-03-16 04:00 | 0 | 1460 | 0 | 0 | 0 | 0 | 0 | 0 | 152 | 0 | 0 | 0 | 418.6545 | 0 | 0 | 36
1990-03-16 05:00 | 0 | 1460 | 0 | 0 | 0 | 0 | 0 | 0 | 152 | 0 | 0 | 0 | 418.6545 | 0 | 0 | 36
1990-03-16 06:00 | 0 | 1460 | 20.8901 | 0 | 0 | 20.8901 | 1211.1278 | 278.5594 | 152 | 0 | 20.8901 | 0 | 439.5445 | 1159.4 | 51.7278 | 36
1990-03-16 07:00 | 216.64 | 1460 | 20.8901 | 3.9034 | 0 | 16.9867 | 994.4878 | 228.7322 | 172.4346 | 0 | 0.45545 | 20.4346 | 440 | 1159.4 | 51.7278 | 36
1990-03-16 08:00 | 801.47 | 1460 | 20.8901 | 14.4409 | 0 | 6.4492 | 409.6578 | 94.2213 | 152 | 20.4346 | 41.3247 | 0 | 41.3247 | 1159.4 | 51.7278 | 37
1990-03-16 09:00 | 1014.6 | 1460 | 18.2811 | 18.2811 | 0 | 0 | 45.2674 | 10.4115 | 152 | 0 | 18.2811 | 0 | 59.6058 | 1014.6 | 45.2674 | 37
1990-03-16 10:00 | 1678.3 | 1881.1621 | 20.8901 | 20.8901 | 0 | 0 | 0 | 0 | 152 | 0 | 20.8901 | 0 | 80.4959 | 1159.4 | 51.7278 | 37
1990-03-16 11:00 | 2084.7 | 2676.2122 | 20.8901 | 20.8901 | 0 | 0 | 0 | 0 | 152 | 0 | 20.8901 | 0 | 101.386 | 1159.4 | 51.7278 | 37
1990-03-16 12:00 | 1875.9 | 3279.1663 | 20.8901 | 20.8901 | 0 | 0 | 0 | 0 | 152 | 0 | 20.8901 | 0 | 122.2761 | 1159.4 | 51.7278 | 37
1990-03-16 13:00 | 1991.9 | 3988.8403 | 20.8901 | 20.8901 | 0 | 0 | 0 | 0 | 152 | 0 | 20.8901 | 0 | 143.1662 | 1159.4 | 51.7278 | 37
1990-03-16 14:00 | 1709.4 | 4438.6144 | 20.8901 | 20.8901 | 0 | 0 | 0 | 0 | 152 | 0 | 20.8901 | 0 | 164.0563 | 1159.4 | 51.7278 | 37
1990-03-16 15:00 | 1062.6 | 4277.1711 | 20.8901 | 19.1459 | 1.7441 | 0 | 0 | 0 | 152 | 0 | 20.8901 | 0 | 184.9464 | 1159.4 | 51.7278 | 37
1990-03-16 16:00 | 867.99 | 3904.1952 | 20.8901 | 15.6395 | 5.2506 | 0 | 0 | 0 | 152 | 0 | 20.8901 | 0 | 205.8364 | 1159.4 | 51.7278 | 37
1990-03-16 17:00 | 289.53 | 2902.4584 | 20.8901 | 5.2168 | 15.6733 | 0 | 0 | 0 | 152 | 0 | 20.8901 | 0 | 226.7265 | 1159.4 | 51.7278 | 37
1990-03-16 18:00 | 0 | 2902.4584 | 0 | 0 | 0 | 0 | 0 | 0 | 152 | 0 | 0 | 0 | 226.7265 | 0 | 0 | 37
1990-03-16 19:00 | 0 | 2902.4584 | 0 | 0 | 0 | 0 | 0 | 0 | 152 | 0 | 0 | 0 | 226.7265 | 0 | 0 | 37
1990-03-16 20:00 | 0 | 2902.4584 | 0 | 0 | 0 | 0 | 0 | 0 | 152 | 0 | 0 | 0 | 226.7265 | 0 | 0 | 37
1990-03-16 21:00 | 0 | 2902.4584 | 0 | 0 | 0 | 0 | 0 | 0 | 152 | 0 | 0 | 0 | 226.7265 | 0 | 0 | 37
1990-03-16 22:00 | 0 | 2902.4584 | 0 | 0 | 0 | 0 | 0 | 0 | 152 | 0 | 0 | 0 | 226.7265 | 0 | 0 | 37
1990-03-16 23:00 | 0 | 2902.4584 | 0 | 0 | 0 | 0 | 0 | 0 | 152 | 0 | 0 | 0 | 226.7265 | 0 | 0 | 37
1990-03-17 | 0 | 2902.4584 | 0 | 0 | 0 | 0 | 0 | 0 | 152 | 0 | 0 | 0 | 226.7265 | 0 | 0 | 37
1990-03-17 01:00 | 0 | 2902.4584 | 0 | 0 | 0 | 0 | 0 | 0 | 152 | 0 | 0 | 0 | 226.7265 | 0 | 0 | 37
1990-03-17 02:00 | 0 | 2902.4584 | 0 | 0 | 0 | 0 | 0 | 0 | 152 | 0 | 0 | 0 | 226.7265 | 0 | 0 | 37
1990-03-17 03:00 | 0 | 2902.4584 | 0 | 0 | 0 | 0 | 0 | 0 | 152 | 0 | 0 | 0 | 226.7265 | 0 | 0 | 37
1990-03-17 04:00 | 0 | 2902.4584 | 0 | 0 | 0 | 0 | 0 | 0 | 152 | 0 | 0 | 0 | 226.7265 | 0 | 0 | 37
1990-03-17 05:00 | 0 | 2902.4584 | 0 | 0 | 0 | 0 | 0 | 0 | 152 | 0 | 0 | 0 | 226.7265 | 0 | 0 | 37
1990-03-17 06:00 | 0 | 1586.0151 | 20.8901 | 0 | 20.8901 | 0 | 0 | 0 | 152 | 0 | 20.8901 | 0 | 247.6166 | 1159.4 | 51.7278 | 37
1990-03-17 07:00 | 260.52 | 1460 | 20.8901 | 4.6941 | 2.0889 | 14.1071 | 834.6739 | 191.975 | 152 | 0 | 20.8901 | 0 | 268.5067 | 1159.4 | 51.7278 | 37
1990-03-17 08:00 | 605.9 | 1460 | 20.8901 | 10.9171 | 0 | 9.973 | 605.2278 | 139.2024 | 152 | 0 | 20.8901 | 0 | 289.3968 | 1159.4 | 51.7278 | 37
1990-03-17 09:00 | 1171 | 1460 | 20.8901 | 20.8901 | 0 | 0 | 41.9096 | 9.6392 | 152 | 0 | 20.8901 | 0 | 310.2869 | 1159.4 | 51.7278 | 37
1990-03-17 10:00 | 922.1 | 1460 | 16.6144 | 16.6144 | 0 | 0 | 41.1405 | 9.4623 | 152 | 0 | 16.6144 | 0 | 326.9013 | 922.1 | 41.1405 | 37
1990-03-17 11:00 | 414.5 | 1460 | 20.8901 | 7.4685 | 0 | 13.4216 | 796.6278 | 183.2244 | 152 | 0 | 20.8901 | 0 | 347.7914 | 1159.4 | 51.7278 | 37
1990-03-17 12:00 | 293.68 | 1460 | 20.8901 | 5.2915 | 0 | 15.5986 | 917.4478 | 211.013 | 152 | 0 | 20.8901 | 0 | 368.6815 | 1159.4 | 51.7278 | 37
1990-03-17 13:00 | 274.07 | 1460 | 20.8901 | 4.9382 | 0 | 15.9519 | 937.0578 | 215.5233 | 152 | 0 | 20.8901 | 0 | 389.5716 | 1159.4 | 51.7278 | 37
1990-03-17 14:00 | 211.29 | 1460 | 20.8901 | 3.807 | 0 | 17.0831 | 999.8378 | 229.9627 | 152 | 0 | 20.8901 | 0 | 410.4617 | 1159.4 | 51.7278 | 37
1990-03-17 15:00 | 266.8 | 1460 | 20.8901 | 4.8072 | 0 | 16.0829 | 944.3278 | 217.1954 | 152 | 0 | 20.8901 | 0 | 431.3518 | 1159.4 | 51.7278 | 37
1990-03-17 16:00 | 146.41 | 1460 | 20.8901 | 2.638 | 0 | 18.2521 | 1064.7178 | 244.8851 | 164.2418 | 0 | 8.6482 | 12.2418 | 440 | 1159.4 | 51.7278 | 37
1990-03-17 17:00 | 174.33 | 1460 | 20.8901 | 3.1411 | 0 | 17.749 | 1036.7978 | 238.4635 | 152 | 12.2418 | 33.1319 | 0 | 33.1319 | 1159.4 | 51.7278 | 38
1990-03-17 18:00 | 0 | 1460 | 0 | 0 | 0 | 0 | 0 | 0 | 152 | 0 | 0 | 0 | 33.1319 | 0 | 0 | 38
1990-03-17 19:00 | 0 | 1460 | 0 | 0 | 0 | 0 | 0 | 0 | 152 | 0 | 0 | 0 | 33.1319 | 0 | 0 | 38
1990-03-17 20:00 | 0 | 1460 | 0 | 0 | 0 | 0 | 0 | 0 | 152 | 0 | 0 | 0 | 33.1319 | 0 | 0 | 38
1990-03-17 21:00 | 0 | 1460 | 0 | 0 | 0 | 0 | 0 | 0 | 152 | 0 | 0 | 0 | 33.1319 | 0 | 0 | 38
1990-03-17 22:00 | 0 | 1460 | 0 | 0 | 0 | 0 | 0 | 0 | 152 | 0 | 0 | 0 | 33.1319 | 0 | 0 | 38
1990-03-17 23:00 | 0 | 1460 | 0 | 0 | 0 | 0 | 0 | 0 | 152 | 0 | 0 | 0 | 33.1319 | 0 | 0 | 38
1990-03-18 | 0 | 1460 | 0 | 0 | 0 | 0 | 0 | 0 | 152 | 0 | 0 | 0 | 33.1319 | 0 | 0 | 38
1990-03-18 01:00 | 0 | 1460 | 0 | 0 | 0 | 0 | 0 | 0 | 152 | 0 | 0 | 0 | 33.1319 | 0 | 0 | 38
1990-03-18 02:00 | 0 | 1460 | 0 | 0 | 0 | 0 | 0 | 0 | 152 | 0 | 0 | 0 | 33.1319 | 0 | 0 | 38
1990-03-18 03:00 | 0 | 1460 | 0 | 0 | 0 | 0 | 0 | 0 | 152 | 0 | 0 | 0 | 33.1319 | 0 | 0 | 38
1990-03-18 04:00 | 0 | 1460 | 0 | 0 | 0 | 0 | 0 | 0 | 152 | 0 | 0 | 0 | 33.1319 | 0 | 0 | 38
1990-03-18 05:00 | 0 | 1460 | 0 | 0 | 0 | 0 | 0 | 0 | 152 | 0 | 0 | 0 | 33.1319 | 0 | 0 | 38
1990-03-18 06:00 | 0 | 1460 | 20.8901 | 0 | 0 | 20.8901 | 1211.1278 | 278.5594 | 172.8901 | 0 | 0 | 20.8901 | 33.1319 | 1159.4 | 51.7278 | 38
1990-03-18 07:00 | 390.47 | 1460 | 20.8901 | 7.0355 | 0 | 13.8546 | 820.6578 | 188.7513 | 193.7802 | 0 | 0 | 20.8901 | 33.1319 | 1159.4 | 51.7278 | 38
1990-03-18 08:00 | 1049.5 | 1460 | 18.9099 | 18.9099 | 0 | 0 | 46.8245 | 10.7696 | 212.6901 | 0 | 0 | 18.9099 | 33.1319 | 1049.5 | 46.8245 | 38
1990-03-18 09:00 | 1613.1 | 1821.1781 | 20.8901 | 20.8901 | 0 | 0 | 0 | 0 | 233.5802 | 0 | 0 | 20.8901 | 33.1319 | 1159.4 | 51.7278 | 38
1990-03-18 10:00 | 1997.6 | 2536.0962 | 20.8901 | 20.8901 | 0 | 0 | 0 | 0 | 254.4703 | 0 | 0 | 20.8901 | 33.1319 | 1159.4 | 51.7278 | 38
1990-03-18 11:00 | 2264 | 3496.1023 | 20.8901 | 20.8901 | 0 | 0 | 0 | 0 | 275.3604 | 0 | 0 | 20.8901 | 33.1319 | 1159.4 | 51.7278 | 38
1990-03-18 12:00 | 1998.5 | 4211.8483 | 20.8901 | 20.8901 | 0 | 0 | 0 | 0 | 296.2505 | 0 | 0 | 20.8901 | 33.1319 | 1159.4 | 51.7278 | 38
1990-03-18 13:00 | 597.31 | 3544.655 | 20.8901 | 10.7623 | 10.1277 | 0 | 0 | 0 | 317.1405 | 0 | 0 | 20.8901 | 33.1319 | 1159.4 | 51.7278 | 38
1990-03-18 14:00 | 254.18 | 2504.4943 | 20.8901 | 4.5798 | 16.3103 | 0 | 0 | 0 | 338.0306 | 0 | 0 | 20.8901 | 33.1319 | 1159.4 | 51.7278 | 38
1990-03-18 15:00 | 485.68 | 1715.9641 | 20.8901 | 8.751 | 12.1391 | 0 | 0 | 0 | 358.9207 | 0 | 0 | 20.8901 | 33.1319 | 1159.4 | 51.7278 | 38
1990-03-18 16:00 | 395.3 | 1460 | 20.8901 | 7.1225 | 4.243 | 9.5246 | 580.3409 | 133.4784 | 379.8108 | 0 | 0 | 20.8901 | 33.1319 | 1159.4 | 51.7278 | 38
1990-03-18 17:00 | 215.49 | 1460 | 20.8901 | 3.8827 | 0 | 17.0074 | 993.9023 | 228.5975 | 400 | 0 | 0 | 20.1892 | 33.1319 | 1159.4 | 49.9923 | 38
1990-03-18 18:00 | 0 | 1460 | 0 | 0 | 0 | 0 | 0 | 0 | 400 | 0 | 0 | 0 | 33.1319 | 0 | 0 | 38
1990-03-18 19:00 | 0 | 1460 | 0 | 0 | 0 | 0 | 0 | 0 | 400 | 0 | 0 | 0 | 33.1319 | 0 | 0 | 38
1990-03-18 20:00 | 0 | 1460 | 0 | 0 | 0 | 0 | 0 | 0 | 400 | 0 | 0 | 0 | 33.1319 | 0 | 0 | 38
1990-03-18 21:00 | 0 | 1460 | 0 | 0 | 0 | 0 | 0 | 0 | 400 | 0 | 0 | 0 | 33.1319 | 0 | 0 | 38
1990-03-18 22:00 | 0 | 1460 | 0 | 0 | 0 | 0 | 0 | 0 | 400 | 0 | 0 | 0 | 33.1319 | 0 | 0 | 38
1990-03-18 23:00 | 0 | 1460 | 0 | 0 | 0 | 0 | 0 | 0 | 400 | 0 | 0 | 0 | 33.1319 | 0 | 0 | 38
1990-03-19 | 0 | 1460 | 0 | 0 | 0 | 0 | 0 | 0 | 400 | 0 | 0 | 0 | 33.1319 | 0 | 0 | 38
1990-03-19 01:00 | 0 | 1460 | 0 | 0 | 0 | 0 | 0 | 0 | 400 | 0 | 0 | 0 | 33.1319 | 0 | 0 | 38
1990-03-19 02:00 | 0 | 1460 | 0 | 0 | 0 | 0 | 0 | 0 | 400 | 0 | 0 | 0 | 33.1319 | 0 | 0 | 38
1990-03-19 03:00 | 0 | 1460 | 0 | 0 | 0 | 0 | 0 | 0 | 400 | 0 | 0 | 0 | 33.1319 | 0 | 0 | 38
1990-03-19 04:00 | 0 | 1460 | 0 | 0 | 0 | 0 | 0 | 0 | 400 | 0 | 0 | 0 | 33.1319 | 0 | 0 | 38
1990-03-19 05:00 | 0 | 1460 | 0 | 0 | 0 | 0 | 0 | 0 | 400 | 0 | 0 | 0 | 33.1319 | 0 | 0 | 38
1990-03-19 06:00 | 0 | 1460 | 20.8901 | 0 | 0 | 20.8901 | 1211.1278 | 278.5594 | 348.8901 | 51.1099 | 72 | 0 | 105.1319 | 1159.4 | 51.7278 | 38
1990-03-19 07:00 | 144.86 | 1460 | 20.8901 | 2.6101 | 0 | 18.28 | 1066.2678 | 245.2416 | 297.7802 | 51.1099 | 72 | 0 | 177.1319 | 1159.4 | 51.7278 | 38
1990-03-19 08:00 | 816.88 | 1460 | 20.8901 | 14.7186 | 0 | 6.1715 | 394.2478 | 90.677 | 246.6703 | 51.1099 | 72 | 0 | 249.1319 | 1159.4 | 51.7278 | 38
1990-03-19 09:00 | 1339.4 | 1569.3741 | 20.8901 | 20.8901 | 0 | 0 | 0 | 0 | 195.5604 | 51.1099 | 72 | 0 | 321.1319 | 1159.4 | 51.7278 | 38
1990-03-19 10:00 | 1915.7 | 2208.9442 | 20.8901 | 20.8901 | 0 | 0 | 0 | 0 | 152 | 43.5604 | 64.4505 | 0 | 385.5824 | 1159.4 | 51.7278 | 38
1990-03-19 11:00 | 1698.1 | 2648.3223 | 20.8901 | 20.8901 | 0 | 0 | 0 | 0 | 152 | 0 | 20.8901 | 0 | 406.4725 | 1159.4 | 51.7278 | 38
1990-03-19 12:00 | 1695.2 | 3085.0323 | 20.8901 | 20.8901 | 0 | 0 | 0 | 0 | 152 | 0 | 20.8901 | 0 | 427.3626 | 1159.4 | 51.7278 | 38
1990-03-19 13:00 | 2029.9 | 3829.6664 | 20.8901 | 20.8901 | 0 | 0 | 0 | 0 | 160.2527 | 0 | 12.6374 | 8.2527 | 440 | 1159.4 | 51.7278 | 38
1990-03-19 14:00 | 2022.5 | 4567.4925 | 20.8901 | 20.8901 | 0 | 0 | 0 | 0 | 152 | 8.2527 | 29.1427 | 0 | 29.1427 | 1159.4 | 51.7278 | 39
1990-03-19 15:00 | 1562.8 | 4882.3946 | 20.8901 | 20.8901 | 0 | 0 | 0 | 0 | 152 | 0 | 20.8901 | 0 | 50.0328 | 1159.4 | 51.7278 | 39
1990-03-19 16:00 | 985.51 | 4637.1578 | 20.8901 | 17.7569 | 3.1332 | 0 | 0 | 0 | 152 | 0 | 20.8901 | 0 | 70.9229 | 1159.4 | 51.7278 | 39
1990-03-19 17:00 | 334.11 | 3683.8775 | 20.8901 | 6.02 | 14.8701 | 0 | 0 | 0 | 152 | 0 | 20.8901 | 0 | 91.813 | 1159.4 | 51.7278 | 39
1990-03-19 18:00 | 0 | 3683.8775 | 0 | 0 | 0 | 0 | 0 | 0 | 152 | 0 | 0 | 0 | 91.813 | 0 | 0 | 39
1990-03-19 19:00 | 0 | 3683.8775 | 0 | 0 | 0 | 0 | 0 | 0 | 152 | 0 | 0 | 0 | 91.813 | 0 | 0 | 39
1990-03-19 20:00 | 0 | 3683.8775 | 0 | 0 | 0 | 0 | 0 | 0 | 152 | 0 | 0 | 0 | 91.813 | 0 | 0 | 39
1990-03-19 21:00 | 0 | 3683.8775 | 0 | 0 | 0 | 0 | 0 | 0 | 152 | 0 | 0 | 0 | 91.813 | 0 | 0 | 39
1990-03-19 22:00 | 0 | 3683.8775 | 0 | 0 | 0 | 0 | 0 | 0 | 152 | 0 | 0 | 0 | 91.813 | 0 | 0 | 39
1990-03-19 23:00 | 0 | 3683.8775 | 0 | 0 | 0 | 0 | 0 | 0 | 152 | 0 | 0 | 0 | 91.813 | 0 | 0 | 39
1990-03-20 | 0 | 3683.8775 | 0 | 0 | 0 | 0 | 0 | 0 | 152 | 0 | 0 | 0 | 91.813 | 0 | 0 | 39
1990-03-20 01:00 | 0 | 3683.8775 | 0 | 0 | 0 | 0 | 0 | 0 | 152 | 0 | 0 | 0 | 91.813 | 0 | 0 | 39
1990-03-20 02:00 | 0 | 3683.8775 | 0 | 0 | 0 | 0 | 0 | 0 | 152 | 0 | 0 | 0 | 91.813 | 0 | 0 | 39
1990-03-20 03:00 | 0 | 3683.8775 | 0 | 0 | 0 | 0 | 0 | 0 | 152 | 0 | 0 | 0 | 91.813 | 0 | 0 | 39
1990-03-20 04:00 | 0 | 3683.8775 | 0 | 0 | 0 | 0 | 0 | 0 | 152 | 0 | 0 | 0 | 91.813 | 0 | 0 | 39
1990-03-20 05:00 | 0 | 3683.8775 | 0 | 0 | 0 | 0 | 0 | 0 | 152 | 0 | 0 | 0 | 91.813 | 0 | 0 | 39
1990-03-20 06:00 | 0 | 2367.4342 | 20.8901 | 0 | 20.8901 | 0 | 0 | 0 | 152 | 0 | 20.8901 | 0 | 112.7031 | 1159.4 | 51.7278 | 39
1990-03-20 07:00 | 434.98 | 1523.7953 | 20.8901 | 7.8375 | 13.0526 | 0 | 0 | 0 | 152 | 0 | 20.8901 | 0 | 133.5932 | 1159.4 | 51.7278 | 39
1990-03-20 08:00 | 1068.1 | 1460 | 20.3026 | 19.245 | 1.0575 | 0 | 50.273 | 11.5628 | 152 | 0 | 20.3026 | 0 | 153.8957 | 1126.7917 | 50.273 | 39
1990-03-20 09:00 | 1537.1 | 1751.2581 | 20.8901 | 20.8901 | 0 | 0 | 0 | 0 | 152 | 0 | 20.8901 | 0 | 174.7858 | 1159.4 | 51.7278 | 39
1990-03-20 10:00 | 1827.9 | 2310.0522 | 20.8901 | 20.8901 | 0 | 0 | 0 | 0 | 152 | 0 | 20.8901 | 0 | 195.6759 | 1159.4 | 51.7278 | 39
1990-03-20 11:00 | 1548.6 | 2611.8903 | 20.8901 | 20.8901 | 0 | 0 | 0 | 0 | 152 | 0 | 20.8901 | 0 | 216.566 | 1159.4 | 51.7278 | 39
1990-03-20 12:00 | 371.77 | 1699.5448 | 20.8901 | 6.6986 | 14.1915 | 0 | 0 | 0 | 152 | 0 | 20.8901 | 0 | 237.4561 | 1159.4 | 51.7278 | 39
1990-03-20 13:00 | 409.71 | 1460 | 20.8901 | 7.3822 | 3.9708 | 9.5371 | 581.0367 | 133.6384 | 152 | 0 | 20.8901 | 0 | 258.3462 | 1159.4 | 51.7278 | 39
1990-03-20 14:00 | 418.77 | 1460 | 20.8901 | 7.5454 | 0 | 13.3447 | 792.3578 | 182.2423 | 152 | 0 | 20.8901 | 0 | 279.2363 | 1159.4 | 51.7278 | 39
1990-03-20 15:00 | 276.61 | 1460 | 20.8901 | 4.984 | 0 | 15.9061 | 934.5178 | 214.9391 | 152 | 0 | 20.8901 | 0 | 300.1264 | 1159.4 | 51.7278 | 39
1990-03-20 16:00 | 161.18 | 1460 | 20.8901 | 2.9041 | 0 | 17.9859 | 1049.9478 | 241.488 | 152 | 0 | 20.8901 | 0 | 321.0165 | 1159.4 | 51.7278 | 39
1990-03-20 17:00 | 163.11 | 1460 | 20.8901 | 2.9389 | 0 | 17.9512 | 1048.0178 | 241.0441 | 152 | 0 | 20.8901 | 0 | 341.9066 | 1159.4 | 51.7278 | 39
1990-03-20 18:00 | 0 | 1460 | 0 | 0 | 0 | 0 | 0 | 0 | 152 | 0 | 0 | 0 | 341.9066 | 0 | 0 | 39
1990-03-20 19:00 | 0 | 1460 | 0 | 0 | 0 | 0 | 0 | 0 | 152 | 0 | 0 | 0 | 341.9066 | 0 | 0 | 39
1990-03-20 20:00 | 0 | 1460 | 0 | 0 | 0 | 0 | 0 | 0 | 152 | 0 | 0 | 0 | 341.9066 | 0 | 0 | 39
1990-03-20 21:00 | 0 | 1460 | 0 | 0 | 0 | 0 | 0 | 0 | 152 | 0 | 0 | 0 | 341.9066 | 0 | 0 | 39
1990-03-20 22:00 | 0 | 1460 | 0 | 0 | 0 | 0 | 0 | 0 | 152 | 0 | 0 | 0 | 341.9066 | 0 | 0 | 39
1990-03-20 23:00 | 0 | 1460 | 0 | 0 | 0 | 0 | 0 | 0 | 152 | 0 | 0 | 0 | 341.9066 | 0 | 0 | 39
1990-03-21 | 0 | 1460 | 0 | 0 | 0 | 0 | 0 | 0 | 152 | 0 | 0 | 0 | 341.9066 | 0 | 0 | 39
1990-03-21 01:00 | 0 | 1460 | 0 | 0 | 0 | 0 | 0 | 0 | 152 | 0 | 0 | 0 | 341.9066 | 0 | 0 | 39
1990-03-21 02:00 | 0 | 1460 | 0 | 0 | 0 | 0 | 0 | 0 | 152 | 0 | 0 | 0 | 341.9066 | 0 | 0 | 39
1990-03-21 03:00 | 0 | 1460 | 0 | 0 | 0 | 0 | 0 | 0 | 152 | 0 | 0 | 0 | 341.9066 | 0 | 0 | 39
1990-03-21 04:00 | 0 | 1460 | 0 | 0 | 0 | 0 | 0 | 0 | 152 | 0 | 0 | 0 | 341.9066 | 0 | 0 | 39
1990-03-21 05:00 | 0 | 1460 | 0 | 0 | 0 | 0 | 0 | 0 | 152 | 0 | 0 | 0 | 341.9066 | 0 | 0 | 39
1990-03-21 06:00 | 0 | 1460 | 20.8901 | 0 | 0 | 20.8901 | 1211.1278 | 278.5594 | 152 | 0 | 20.8901 | 0 | 362.7967 | 1159.4 | 51.7278 | 39
1990-03-21 07:00 | 282.95 | 1460 | 20.8901 | 5.0982 | 0 | 15.7919 | 928.1778 | 213.4809 | 152 | 0 | 20.8901 | 0 | 383.6867 | 1159.4 | 51.7278 | 39
1990-03-21 08:00 | 989.02 | 1460 | 17.8202 | 17.8202 | 0 | 0 | 44.1262 | 10.149 | 152 | 0 | 17.8202 | 0 | 401.5069 | 989.02 | 44.1262 | 39
1990-03-21 09:00 | 1280.9 | 1515.5541 | 20.8901 | 20.8901 | 0 | 0 | 0 | 0 | 152 | 0 | 20.8901 | 0 | 422.397 | 1159.4 | 51.7278 | 39
1990-03-21 10:00 | 1922.5 | 2161.3802 | 20.8901 | 20.8901 | 0 | 0 | 0 | 0 | 155.2871 | 0 | 17.603 | 3.2871 | 440 | 1159.4 | 51.7278 | 39
1990-03-21 11:00 | 1069 | 2006.8934 | 20.8901 | 19.2613 | 1.6288 | 0 | 0 | 0 | 152 | 3.2871 | 24.1772 | 0 | 24.1772 | 1159.4 | 51.7278 | 40
1990-03-21 12:00 | 434.35 | 1460 | 16.8917 | 7.8261 | 9.0656 | 0 | 41.8272 | 9.6203 | 152 | 0 | 16.8917 | 0 | 41.0689 | 937.4919 | 41.8272 | 40
1990-03-21 13:00 | 291.57 | 1460 | 20.8901 | 5.2535 | 0 | 15.6366 | 919.5578 | 211.4983 | 152 | 0 | 20.8901 | 0 | 61.959 | 1159.4 | 51.7278 | 40
1990-03-21 14:00 | 1508.9 | 1725.3141 | 20.8901 | 20.8901 | 0 | 0 | 0 | 0 | 152 | 0 | 20.8901 | 0 | 82.8491 | 1159.4 | 51.7278 | 40
1990-03-21 15:00 | 1302.8 | 1801.0162 | 20.8901 | 20.8901 | 0 | 0 | 0 | 0 | 152 | 0 | 20.8901 | 0 | 103.7392 | 1159.4 | 51.7278 | 40
1990-03-21 16:00 | 430.84 | 1460 | 20.8901 | 7.7629 | 5.6529 | 7.4743 | 466.553 | 107.3072 | 152 | 0 | 20.8901 | 0 | 124.6293 | 1159.4 | 51.7278 | 40
1990-03-21 17:00 | 135.27 | 1460 | 20.8901 | 2.4373 | 0 | 18.4528 | 1075.8578 | 247.4473 | 152 | 0 | 20.8901 | 0 | 145.5194 | 1159.4 | 51.7278 | 40
1990-03-21 18:00 | 0 | 1460 | 0 | 0 | 0 | 0 | 0 | 0 | 152 | 0 | 0 | 0 | 145.5194 | 0 | 0 | 40
1990-03-21 19:00 | 0 | 1460 | 0 | 0 | 0 | 0 | 0 | 0 | 152 | 0 | 0 | 0 | 145.5194 | 0 | 0 | 40
1990-03-21 20:00 | 0 | 1460 | 0 | 0 | 0 | 0 | 0 | 0 | 152 | 0 | 0 | 0 | 145.5194 | 0 | 0 | 40
1990-03-21 21:00 | 0 | 1460 | 0 | 0 | 0 | 0 | 0 | 0 | 152 | 0 | 0 | 0 | 145.5194 | 0 | 0 | 40
1990-03-21 22:00 | 0 | 1460 | 0 | 0 | 0 | 0 | 0 | 0 | 152 | 0 | 0 | 0 | 145.5194 | 0 | 0 | 40
1990-03-21 23:00 | 0 | 1460 | 0 | 0 | 0 | 0 | 0 | 0 | 152 | 0 | 0 | 0 | 145.5194 | 0 | 0 | 40
1990-03-22 | 0 | 1460 | 0 | 0 | 0 | 0 | 0 | 0 | 152 | 0 | 0 | 0 | 145.5194 | 0 | 0 | 40
1990-03-22 01:00 | 0 | 1460 | 0 | 0 | 0 | 0 | 0 | 0 | 152 | 0 | 0 | 0 | 145.5194 | 0 | 0 | 40
1990-03-22 02:00 | 0 | 1460 | 0 | 0 | 0 | 0 | 0 | 0 | 152 | 0 | 0 | 0 | 145.5194 | 0 | 0 | 40
1990-03-22 03:00 | 0 | 1460 | 0 | 0 | 0 | 0 | 0 | 0 | 152 | 0 | 0 | 0 | 145.5194 | 0 | 0 | 40
1990-03-22 04:00 | 0 | 1460 | 0 | 0 | 0 | 0 | 0 | 0 | 152 | 0 | 0 | 0 | 145.5194 | 0 | 0 | 40
1990-03-22 05:00 | 0 | 1460 | 0 | 0 | 0 | 0 | 0 | 0 | 152 | 0 | 0 | 0 | 145.5194 | 0 | 0 | 40
1990-03-22 06:00 | 0 | 1460 | 20.8901 | 0 | 0 | 20.8901 | 1211.1278 | 278.5594 | 152 | 0 | 20.8901 | 0 | 166.4095 | 1159.4 | 51.7278 | 40
1990-03-22 07:00 | 299.07 | 1460 | 20.8901 | 5.3886 | 0 | 15.5014 | 912.0578 | 209.7733 | 152 | 0 | 20.8901 | 0 | 187.2996 | 1159.4 | 51.7278 | 40
1990-03-22 08:00 | 105.29 | 1460 | 20.8901 | 1.8971 | 0 | 18.993 | 1105.8378 | 254.3427 | 152 | 0 | 20.8901 | 0 | 208.1897 | 1159.4 | 51.7278 | 40
1990-03-22 09:00 | 221.87 | 1460 | 20.8901 | 3.9977 | 0 | 16.8924 | 989.2578 | 227.5293 | 152 | 0 | 20.8901 | 0 | 229.0797 | 1159.4 | 51.7278 | 40
1990-03-22 10:00 | 213.22 | 1460 | 20.8901 | 3.8418 | 0 | 17.0483 | 997.9078 | 229.5188 | 152 | 0 | 20.8901 | 0 | 249.9698 | 1159.4 | 51.7278 | 40
1990-03-22 11:00 | 242.82 | 1460 | 20.8901 | 4.3751 | 0 | 16.515 | 968.3078 | 222.7108 | 152 | 0 | 20.8901 | 0 | 270.8599 | 1159.4 | 51.7278 | 40
1990-03-22 12:00 | 263.59 | 1460 | 20.8901 | 4.7494 | 0 | 16.1407 | 947.5378 | 217.9337 | 152 | 0 | 20.8901 | 0 | 291.75 | 1159.4 | 51.7278 | 40
1990-03-22 13:00 | 181.28 | 1460 | 20.8901 | 3.2663 | 0 | 17.6238 | 1029.8478 | 236.865 | 152 | 0 | 20.8901 | 0 | 312.6401 | 1159.4 | 51.7278 | 40
1990-03-22 14:00 | 332.07 | 1460 | 5.9832 | 5.9832 | 0 | 0 | 14.8156 | 3.4076 | 152 | 0 | 5.9832 | 0 | 318.6234 | 332.07 | 14.8156 | 40
1990-03-22 15:00 | 242.91 | 1460 | 4.3768 | 4.3768 | 0 | 0 | 10.8377 | 2.4927 | 152 | 0 | 4.3768 | 0 | 323.0001 | 242.91 | 10.8377 | 40
1990-03-22 16:00 | 378.93 | 1460 | 6.8276 | 6.8276 | 0 | 0 | 16.9064 | 3.8885 | 152 | 0 | 6.8276 | 0 | 329.8277 | 378.93 | 16.9064 | 40
1990-03-22 17:00 | 240.97 | 1460 | 4.3418 | 4.3418 | 0 | 0 | 10.7511 | 2.4728 | 152 | 0 | 4.3418 | 0 | 334.1695 | 240.97 | 10.7511 | 40
1990-03-22 18:00 | 0 | 1460 | 0 | 0 | 0 | 0 | 0 | 0 | 152 | 0 | 0 | 0 | 334.1695 | 0 | 0 | 40
1990-03-22 19:00 | 0 | 1460 | 0 | 0 | 0 | 0 | 0 | 0 | 152 | 0 | 0 | 0 | 334.1695 | 0 | 0 | 40
1990-03-22 20:00 | 0 | 1460 | 0 | 0 | 0 | 0 | 0 | 0 | 152 | 0 | 0 | 0 | 334.1695 | 0 | 0 | 40
1990-03-22 21:00 | 0 | 1460 | 0 | 0 | 0 | 0 | 0 | 0 | 152 | 0 | 0 | 0 | 334.1695 | 0 | 0 | 40
1990-03-22 22:00 | 0 | 1460 | 0 | 0 | 0 | 0 | 0 | 0 | 152 | 0 | 0 | 0 | 334.1695 | 0 | 0 | 40
1990-03-22 23:00 | 0 | 1460 | 0 | 0 | 0 | 0 | 0 | 0 | 152 | 0 | 0 | 0 | 334.1695 | 0 | 0 | 40
1990-03-23 | 0 | 1460 | 0 | 0 | 0 | 0 | 0 | 0 | 152 | 0 | 0 | 0 | 334.1695 | 0 | 0 | 40
1990-03-23 01:00 | 0 | 1460 | 0 | 0 | 0 | 0 | 0 | 0 | 152 | 0 | 0 | 0 | 334.1695 | 0 | 0 | 40
1990-03-23 02:00 | 0 | 1460 | 0 | 0 | 0 | 0 | 0 | 0 | 152 | 0 | 0 | 0 | 334.1695 | 0 | 0 | 40
1990-03-23 03:00 | 0 | 1460 | 0 | 0 | 0 | 0 | 0 | 0 | 152 | 0 | 0 | 0 | 334.1695 | 0 | 0 | 40
1990-03-23 04:00 | 0 | 1460 | 0 | 0 | 0 | 0 | 0 | 0 | 152 | 0 | 0 | 0 | 334.1695 | 0 | 0 | 40
1990-03-23 05:00 | 0 | 1460 | 0 | 0 | 0 | 0 | 0 | 0 | 152 | 0 | 0 | 0 | 334.1695 | 0 | 0 | 40
1990-03-23 06:00 | 0 | 1460 | 0 | 0 | 0 | 0 | 0 | 0 | 152 | 0 | 0 | 0 | 334.1695 | 0 | 0 | 40
1990-03-23 07:00 | 78.471 | 1460 | 1.4139 | 1.4139 | 0 | 0 | 3.5011 | 0.80525 | 152 | 0 | 1.4139 | 0 | 335.5834 | 78.471 | 3.5011 | 40
1990-03-23 08:00 | 841.59 | 1460 | 15.1638 | 15.1638 | 0 | 0 | 37.5484 | 8.6361 | 152 | 0 | 15.1638 | 0 | 350.7472 | 841.59 | 37.5484 | 40
1990-03-23 09:00 | 541.48 | 1460 | 9.7564 | 9.7564 | 0 | 0 | 24.1587 | 5.5565 | 152 | 0 | 9.7564 | 0 | 360.5036 | 541.48 | 24.1587 | 40
1990-03-23 10:00 | 563.08 | 1460 | 20.8901 | 10.1456 | 0 | 10.7445 | 648.0478 | 149.051 | 152 | 0 | 20.8901 | 0 | 381.3936 | 1159.4 | 51.7278 | 40
1990-03-23 11:00 | 1154.3 | 1460 | 20.7982 | 20.7982 | 0 | 0 | 51.5003 | 11.8451 | 152 | 0 | 20.7982 | 0 | 402.1918 | 1154.3 | 51.5003 | 40
1990-03-23 12:00 | 989.9 | 1460 | 17.836 | 17.836 | 0 | 0 | 44.1654 | 10.158 | 152 | 0 | 17.836 | 0 | 420.0279 | 989.9 | 44.1654 | 40
1990-03-23 13:00 | 490.21 | 1460 | 20.8901 | 8.8326 | 0 | 12.0575 | 720.9178 | 165.8111 | 152.918 | 0 | 19.9721 | 0.91796 | 440 | 1159.4 | 51.7278 | 40
1990-03-23 14:00 | 1069.7 | 1460 | 19.2739 | 19.2739 | 0 | 0 | 47.7258 | 10.9769 | 152 | 0.91796 | 20.1918 | 0 | 20.1918 | 1069.7 | 47.7258 | 41
1990-03-23 15:00 | 377.56 | 1460 | 6.8029 | 6.8029 | 0 | 0 | 16.8452 | 3.8744 | 152 | 0 | 6.8029 | 0 | 26.9947 | 377.56 | 16.8452 | 41
1990-03-23 16:00 | 859.12 | 1460 | 15.4796 | 15.4796 | 0 | 0 | 38.3305 | 8.816 | 152 | 0 | 15.4796 | 0 | 42.4744 | 859.12 | 38.3305 | 41
1990-03-23 17:00 | 202.23 | 1460 | 20.8901 | 3.6438 | 0 | 17.2463 | 1008.8978 | 232.0465 | 152 | 0 | 20.8901 | 0 | 63.3645 | 1159.4 | 51.7278 | 41
1990-03-23 18:00 | 0 | 1460 | 0 | 0 | 0 | 0 | 0 | 0 | 152 | 0 | 0 | 0 | 63.3645 | 0 | 0 | 41
1990-03-23 19:00 | 0 | 1460 | 0 | 0 | 0 | 0 | 0 | 0 | 152 | 0 | 0 | 0 | 63.3645 | 0 | 0 | 41
1990-03-23 20:00 | 0 | 1460 | 0 | 0 | 0 | 0 | 0 | 0 | 152 | 0 | 0 | 0 | 63.3645 | 0 | 0 | 41
1990-03-23 21:00 | 0 | 1460 | 0 | 0 | 0 | 0 | 0 | 0 | 152 | 0 | 0 | 0 | 63.3645 | 0 | 0 | 41
1990-03-23 22:00 | 0 | 1460 | 0 | 0 | 0 | 0 | 0 | 0 | 152 | 0 | 0 | 0 | 63.3645 | 0 | 0 | 41
1990-03-23 23:00 | 0 | 1460 | 0 | 0 | 0 | 0 | 0 | 0 | 152 | 0 | 0 | 0 | 63.3645 | 0 | 0 | 41
1990-03-24 | 0 | 1460 | 0 | 0 | 0 | 0 | 0 | 0 | 152 | 0 | 0 | 0 | 63.3645 | 0 | 0 | 41
1990-03-24 01:00 | 0 | 1460 | 0 | 0 | 0 | 0 | 0 | 0 | 152 | 0 | 0 | 0 | 63.3645 | 0 | 0 | 41
1990-03-24 02:00 | 0 | 1460 | 0 | 0 | 0 | 0 | 0 | 0 | 152 | 0 | 0 | 0 | 63.3645 | 0 | 0 | 41
1990-03-24 03:00 | 0 | 1460 | 0 | 0 | 0 | 0 | 0 | 0 | 152 | 0 | 0 | 0 | 63.3645 | 0 | 0 | 41
1990-03-24 04:00 | 0 | 1460 | 0 | 0 | 0 | 0 | 0 | 0 | 152 | 0 | 0 | 0 | 63.3645 | 0 | 0 | 41
1990-03-24 05:00 | 0 | 1460 | 0 | 0 | 0 | 0 | 0 | 0 | 152 | 0 | 0 | 0 | 63.3645 | 0 | 0 | 41
1990-03-24 06:00 | 0 | 1460 | 0 | 0 | 0 | 0 | 0 | 0 | 152 | 0 | 0 | 0 | 63.3645 | 0 | 0 | 41
1990-03-24 07:00 | 84.959 | 1460 | 1.5308 | 1.5308 | 0 | 0 | 3.7905 | 0.87182 | 152 | 0 | 1.5308 | 0 | 64.8952 | 84.959 | 3.7905 | 41
1990-03-24 08:00 | 527.09 | 1460 | 9.4971 | 9.4971 | 0 | 0 | 23.5167 | 5.4088 | 152 | 0 | 9.4971 | 0 | 74.3924 | 527.09 | 23.5167 | 41
1990-03-24 09:00 | 1557.5 | 1770.0261 | 20.8901 | 20.8901 | 0 | 0 | 0 | 0 | 152 | 0 | 20.8901 | 0 | 95.2825 | 1159.4 | 51.7278 | 41
1990-03-24 10:00 | 1616 | 2133.8722 | 20.8901 | 20.8901 | 0 | 0 | 0 | 0 | 152 | 0 | 20.8901 | 0 | 116.1725 | 1159.4 | 51.7278 | 41
1990-03-24 11:00 | 1749.4 | 2620.4463 | 20.8901 | 20.8901 | 0 | 0 | 0 | 0 | 152 | 0 | 20.8901 | 0 | 137.0626 | 1159.4 | 51.7278 | 41
1990-03-24 12:00 | 391.66 | 1729.7203 | 20.8901 | 7.0569 | 13.8332 | 0 | 0 | 0 | 152 | 0 | 20.8901 | 0 | 157.9527 | 1159.4 | 51.7278 | 41
1990-03-24 13:00 | 1540.5 | 2024.1064 | 20.8901 | 20.8901 | 0 | 0 | 0 | 0 | 152 | 0 | 20.8901 | 0 | 178.8428 | 1159.4 | 51.7278 | 41
1990-03-24 14:00 | 815.36 | 1593.924 | 20.8901 | 14.6912 | 6.1989 | 0 | 0 | 0 | 152 | 0 | 20.8901 | 0 | 199.7329 | 1159.4 | 51.7278 | 41
1990-03-24 15:00 | 1641.8 | 1981.5061 | 20.8901 | 20.8901 | 0 | 0 | 0 | 0 | 152 | 0 | 20.8901 | 0 | 220.623 | 1159.4 | 51.7278 | 41
1990-03-24 16:00 | 1063.7 | 1821.2584 | 20.8901 | 19.1658 | 1.7243 | 0 | 0 | 0 | 152 | 0 | 20.8901 | 0 | 241.5131 | 1159.4 | 51.7278 | 41
1990-03-24 17:00 | 360.86 | 1460 | 20.8901 | 6.502 | 5.9884 | 8.3997 | 517.9101 | 119.1193 | 152 | 0 | 20.8901 | 0 | 262.4032 | 1159.4 | 51.7278 | 41
1990-03-24 18:00 | 0 | 1460 | 0 | 0 | 0 | 0 | 0 | 0 | 152 | 0 | 0 | 0 | 262.4032 | 0 | 0 | 41
1990-03-24 19:00 | 0 | 1460 | 0 | 0 | 0 | 0 | 0 | 0 | 152 | 0 | 0 | 0 | 262.4032 | 0 | 0 | 41
1990-03-24 20:00 | 0 | 1460 | 0 | 0 | 0 | 0 | 0 | 0 | 152 | 0 | 0 | 0 | 262.4032 | 0 | 0 | 41
1990-03-24 21:00 | 0 | 1460 | 0 | 0 | 0 | 0 | 0 | 0 | 152 | 0 | 0 | 0 | 262.4032 | 0 | 0 | 41
1990-03-24 22:00 | 0 | 1460 | 0 | 0 | 0 | 0 | 0 | 0 | 152 | 0 | 0 | 0 | 262.4032 | 0 | 0 | 41
1990-03-24 23:00 | 0 | 1460 | 0 | 0 | 0 | 0 | 0 | 0 | 152 | 0 | 0 | 0 | 262.4032 | 0 | 0 | 41
1990-03-25 | 0 | 1460 | 0 | 0 | 0 | 0 | 0 | 0 | 152 | 0 | 0 | 0 | 262.4032 | 0 | 0 | 41
1990-03-25 01:00 | 0 | 1460 | 0 | 0 | 0 | 0 | 0 | 0 | 152 | 0 | 0 | 0 | 262.4032 | 0 | 0 | 41
1990-03-25 02:00 | 0 | 1460 | 0 | 0 | 0 | 0 | 0 | 0 | 152 | 0 | 0 | 0 | 262.4032 | 0 | 0 | 41
1990-03-25 03:00 | 0 | 1460 | 0 | 0 | 0 | 0 | 0 | 0 | 152 | 0 | 0 | 0 | 262.4032 | 0 | 0 | 41
1990-03-25 04:00 | 0 | 1460 | 0 | 0 | 0 | 0 | 0 | 0 | 152 | 0 | 0 | 0 | 262.4032 | 0 | 0 | 41
1990-03-25 05:00 | 0 | 1460 | 0 | 0 | 0 | 0 | 0 | 0 | 152 | 0 | 0 | 0 | 262.4032 | 0 | 0 | 41
1990-03-25 06:00 | 0 | 1460 | 20.8901 | 0 | 0 | 20.8901 | 1211.1278 | 278.5594 | 172.8901 | 0 | 0 | 20.8901 | 262.4032 | 1159.4 | 51.7278 | 41
1990-03-25 07:00 | 26.854 | 1460 | 20.8901 | 0.48386 | 0 | 20.4062 | 1184.2738 | 272.383 | 193.7802 | 0 | 0 | 20.8901 | 262.4032 | 1159.4 | 51.7278 | 41
1990-03-25 08:00 | 151.36 | 1460 | 2.7272 | 2.7272 | 0 | 0 | 6.7531 | 1.5532 | 196.5074 | 0 | 0 | 2.7272 | 262.4032 | 151.36 | 6.7531 | 41
1990-03-25 09:00 | 185.73 | 1460 | 3.3465 | 3.3465 | 0 | 0 | 8.2865 | 1.9059 | 199.8539 | 0 | 0 | 3.3465 | 262.4032 | 185.73 | 8.2865 | 41
1990-03-25 10:00 | 414.23 | 1460 | 7.4636 | 7.4636 | 0 | 0 | 18.4813 | 4.2507 | 207.3175 | 0 | 0 | 7.4636 | 262.4032 | 414.23 | 18.4813 | 41
1990-03-25 11:00 | 672.59 | 1460 | 12.1187 | 12.1187 | 0 | 0 | 30.0083 | 6.9019 | 219.4362 | 0 | 0 | 12.1187 | 262.4032 | 672.59 | 30.0083 | 41
1990-03-25 12:00 | 263.79 | 1460 | 4.753 | 4.753 | 0 | 0 | 11.7693 | 2.7069 | 224.1892 | 0 | 0 | 4.753 | 262.4032 | 263.79 | 11.7693 | 41
1990-03-25 13:00 | 214.06 | 1460 | 3.8569 | 3.8569 | 0 | 0 | 9.5505 | 2.1966 | 228.0461 | 0 | 0 | 3.8569 | 262.4032 | 214.06 | 9.5505 | 41
1990-03-25 14:00 | 205.03 | 1460 | 3.6942 | 3.6942 | 0 | 0 | 9.1476 | 2.104 | 231.7404 | 0 | 0 | 3.6942 | 262.4032 | 205.03 | 9.1476 | 41
1990-03-25 15:00 | 210.71 | 1460 | 3.7966 | 3.7966 | 0 | 0 | 9.401 | 2.1622 | 235.5369 | 0 | 0 | 3.7966 | 262.4032 | 210.71 | 9.401 | 41
1990-03-25 16:00 | 249.04 | 1460 | 4.4872 | 4.4872 | 0 | 0 | 11.1112 | 2.5556 | 240.0241 | 0 | 0 | 4.4872 | 262.4032 | 249.04 | 11.1112 | 41
1990-03-25 17:00 | 194.04 | 1460 | 3.4962 | 3.4962 | 0 | 0 | 8.6573 | 1.9912 | 243.5204 | 0 | 0 | 3.4962 | 262.4032 | 194.04 | 8.6573 | 41
1990-03-25 18:00 | 0 | 1460 | 0 | 0 | 0 | 0 | 0 | 0 | 243.5204 | 0 | 0 | 0 | 262.4032 | 0 | 0 | 41
1990-03-25 19:00 | 0 | 1460 | 0 | 0 | 0 | 0 | 0 | 0 | 243.5204 | 0 | 0 | 0 | 262.4032 | 0 | 0 | 41
1990-03-25 20:00 | 0 | 1460 | 0 | 0 | 0 | 0 | 0 | 0 | 243.5204 | 0 | 0 | 0 | 262.4032 | 0 | 0 | 41
1990-03-25 21:00 | 0 | 1460 | 0 | 0 | 0 | 0 | 0 | 0 | 243.5204 | 0 | 0 | 0 | 262.4032 | 0 | 0 | 41
1990-03-25 22:00 | 0 | 1460 | 0 | 0 | 0 | 0 | 0 | 0 | 243.5204 | 0 | 0 | 0 | 262.4032 | 0 | 0 | 41
1990-03-25 23:00 | 0 | 1460 | 0 | 0 | 0 | 0 | 0 | 0 | 243.5204 | 0 | 0 | 0 | 262.4032 | 0 | 0 | 41
1990-03-26 | 0 | 1460 | 0 | 0 | 0 | 0 | 0 | 0 | 243.5204 | 0 | 0 | 0 | 262.4032 | 0 | 0 | 41
1990-03-26 01:00 | 0 | 1460 | 0 | 0 | 0 | 0 | 0 | 0 | 243.5204 | 0 | 0 | 0 | 262.4032 | 0 | 0 | 41
1990-03-26 02:00 | 0 | 1460 | 0 | 0 | 0 | 0 | 0 | 0 | 243.5204 | 0 | 0 | 0 | 262.4032 | 0 | 0 | 41
1990-03-26 03:00 | 0 | 1460 | 0 | 0 | 0 | 0 | 0 | 0 | 243.5204 | 0 | 0 | 0 | 262.4032 | 0 | 0 | 41
1990-03-26 04:00 | 0 | 1460 | 0 | 0 | 0 | 0 | 0 | 0 | 243.5204 | 0 | 0 | 0 | 262.4032 | 0 | 0 | 41
1990-03-26 05:00 | 0 | 1460 | 0 | 0 | 0 | 0 | 0 | 0 | 243.5204 | 0 | 0 | 0 | 262.4032 | 0 | 0 | 41
1990-03-26 06:00 | 0 | 1460 | 0 | 0 | 0 | 0 | 0 | 0 | 171.5204 | 72 | 72 | 0 | 334.4032 | 0 | 0 | 41
1990-03-26 07:00 | 436.17 | 1460 | 20.8901 | 7.8589 | 0 | 13.0312 | 774.9578 | 178.2403 | 152 | 19.5204 | 40.4105 | 0 | 374.8136 | 1159.4 | 51.7278 | 41
1990-03-26 08:00 | 401.71 | 1460 | 7.238 | 7.238 | 0 | 0 | 17.9227 | 4.1222 | 152 | 0 | 7.238 | 0 | 382.0516 | 401.71 | 17.9227 | 41
1990-03-26 09:00 | 1414.2 | 1638.1901 | 20.8901 | 20.8901 | 0 | 0 | 0 | 0 | 152 | 0 | 20.8901 | 0 | 402.9417 | 1159.4 | 51.7278 | 41
1990-03-26 10:00 | 1393.5 | 1797.3362 | 20.8901 | 20.8901 | 0 | 0 | 0 | 0 | 152 | 0 | 20.8901 | 0 | 423.8318 | 1159.4 | 51.7278 | 41
1990-03-26 11:00 | 483.97 | 1460 | 20.8901 | 8.7202 | 5.5919 | 6.578 | 416.8086 | 95.866 | 156.7219 | 0 | 16.1682 | 4.7219 | 440 | 1159.4 | 51.7278 | 41
1990-03-26 12:00 | 327.48 | 1460 | 5.9005 | 5.9005 | 0 | 0 | 14.6109 | 3.3605 | 152 | 4.7219 | 10.6225 | 0 | 10.6225 | 327.48 | 14.6109 | 42
1990-03-26 13:00 | 641.7 | 1460 | 20.8901 | 11.5622 | 0 | 9.3279 | 569.4278 | 130.9684 | 152 | 0 | 20.8901 | 0 | 31.5125 | 1159.4 | 51.7278 | 42
1990-03-26 14:00 | 1544.8 | 1758.3421 | 20.8901 | 20.8901 | 0 | 0 | 0 | 0 | 152 | 0 | 20.8901 | 0 | 52.4026 | 1159.4 | 51.7278 | 42
1990-03-26 15:00 | 578.86 | 1460 | 20.8901 | 10.4299 | 4.9455 | 5.5147 | 357.7931 | 82.2924 | 152 | 0 | 20.8901 | 0 | 73.2927 | 1159.4 | 51.7278 | 42
1990-03-26 16:00 | 606.72 | 1460 | 20.8901 | 10.9319 | 0 | 9.9582 | 604.4078 | 139.0138 | 152 | 0 | 20.8901 | 0 | 94.1828 | 1159.4 | 51.7278 | 42
1990-03-26 17:00 | 321.96 | 1460 | 5.8011 | 5.8011 | 0 | 0 | 14.3646 | 3.3039 | 152 | 0 | 5.8011 | 0 | 99.9839 | 321.96 | 14.3646 | 42
1990-03-26 18:00 | 0 | 1460 | 0 | 0 | 0 | 0 | 0 | 0 | 152 | 0 | 0 | 0 | 99.9839 | 0 | 0 | 42
1990-03-26 19:00 | 0 | 1460 | 0 | 0 | 0 | 0 | 0 | 0 | 152 | 0 | 0 | 0 | 99.9839 | 0 | 0 | 42
1990-03-26 20:00 | 0 | 1460 | 0 | 0 | 0 | 0 | 0 | 0 | 152 | 0 | 0 | 0 | 99.9839 | 0 | 0 | 42
1990-03-26 21:00 | 0 | 1460 | 0 | 0 | 0 | 0 | 0 | 0 | 152 | 0 | 0 | 0 | 99.9839 | 0 | 0 | 42
1990-03-26 22:00 | 0 | 1460 | 0 | 0 | 0 | 0 | 0 | 0 | 152 | 0 | 0 | 0 | 99.9839 | 0 | 0 | 42
1990-03-26 23:00 | 0 | 1460 | 0 | 0 | 0 | 0 | 0 | 0 | 152 | 0 | 0 | 0 | 99.9839 | 0 | 0 | 42
1990-03-27 | 0 | 1460 | 0 | 0 | 0 | 0 | 0 | 0 | 152 | 0 | 0 | 0 | 99.9839 | 0 | 0 | 42
1990-03-27 01:00 | 0 | 1460 | 0 | 0 | 0 | 0 | 0 | 0 | 152 | 0 | 0 | 0 | 99.9839 | 0 | 0 | 42
1990-03-27 02:00 | 0 | 1460 | 0 | 0 | 0 | 0 | 0 | 0 | 152 | 0 | 0 | 0 | 99.9839 | 0 | 0 | 42
1990-03-27 03:00 | 0 | 1460 | 0 | 0 | 0 | 0 | 0 | 0 | 152 | 0 | 0 | 0 | 99.9839 | 0 | 0 | 42
1990-03-27 04:00 | 0 | 1460 | 0 | 0 | 0 | 0 | 0 | 0 | 152 | 0 | 0 | 0 | 99.9839 | 0 | 0 | 42
1990-03-27 05:00 | 0 | 1460 | 0 | 0 | 0 | 0 | 0 | 0 | 152 | 0 | 0 | 0 | 99.9839 | 0 | 0 | 42
1990-03-27 06:00 | 0 | 1460 | 0 | 0 | 0 | 0 | 0 | 0 | 152 | 0 | 0 | 0 | 99.9839 | 0 | 0 | 42
1990-03-27 07:00 | 509.18 | 1460 | 9.1744 | 9.1744 | 0 | 0 | 22.7176 | 5.225 | 152 | 0 | 9.1744 | 0 | 109.1583 | 509.18 | 22.7176 | 42
1990-03-27 08:00 | 1192 | 1460 | 20.8901 | 20.8901 | 0 | 0 | 24.1352 | 5.5511 | 152 | 0 | 20.8901 | 0 | 130.0484 | 1159.4 | 51.7278 | 42
1990-03-27 09:00 | 1734.2 | 1932.5901 | 20.8901 | 20.8901 | 0 | 0 | 0 | 0 | 152 | 0 | 20.8901 | 0 | 150.9385 | 1159.4 | 51.7278 | 42
1990-03-27 10:00 | 2086.2 | 2729.0202 | 20.8901 | 20.8901 | 0 | 0 | 0 | 0 | 152 | 0 | 20.8901 | 0 | 171.8286 | 1159.4 | 51.7278 | 42
1990-03-27 11:00 | 2354.9 | 3772.6543 | 20.8901 | 20.8901 | 0 | 0 | 0 | 0 | 152 | 0 | 20.8901 | 0 | 192.7187 | 1159.4 | 51.7278 | 42
1990-03-27 12:00 | 2402.3 | 4859.8963 | 20.8901 | 20.8901 | 0 | 0 | 0 | 0 | 152 | 0 | 20.8901 | 0 | 213.6088 | 1159.4 | 51.7278 | 42
1990-03-27 13:00 | 2314.6 | 5783.7741 | 20.8901 | 20.8901 | 0 | 0 | 0 | 0 | 152 | 0 | 20.8901 | 0 | 234.4988 | 1159.4 | 51.7278 | 42
1990-03-27 14:00 | 1989.6 | 5783.7741 | 20.8901 | 20.8901 | 0 | 0 | 0 | 0 | 152 | 0 | 20.8901 | 0 | 255.3889 | 1159.4 | 51.7278 | 42
1990-03-27 15:00 | 905.01 | 5451.0373 | 20.8901 | 16.3065 | 4.5836 | 0 | 0 | 0 | 152 | 0 | 20.8901 | 0 | 276.279 | 1159.4 | 51.7278 | 42
1990-03-27 16:00 | 1028.6 | 5252.6375 | 20.8901 | 18.5333 | 2.3568 | 0 | 0 | 0 | 152 | 0 | 20.8901 | 0 | 297.1691 | 1159.4 | 51.7278 | 42
1990-03-27 17:00 | 328.86 | 4293.6507 | 20.8901 | 5.9254 | 14.9647 | 0 | 0 | 0 | 152 | 0 | 20.8901 | 0 | 318.0592 | 1159.4 | 51.7278 | 42
1990-03-27 18:00 | 0 | 4293.6507 | 0 | 0 | 0 | 0 | 0 | 0 | 152 | 0 | 0 | 0 | 318.0592 | 0 | 0 | 42
1990-03-27 19:00 | 0 | 4293.6507 | 0 | 0 | 0 | 0 | 0 | 0 | 152 | 0 | 0 | 0 | 318.0592 | 0 | 0 | 42
1990-03-27 20:00 | 0 | 4293.6507 | 0 | 0 | 0 | 0 | 0 | 0 | 152 | 0 | 0 | 0 | 318.0592 | 0 | 0 | 42
1990-03-27 21:00 | 0 | 4293.6507 | 0 | 0 | 0 | 0 | 0 | 0 | 152 | 0 | 0 | 0 | 318.0592 | 0 | 0 | 42
1990-03-27 22:00 | 0 | 4293.6507 | 0 | 0 | 0 | 0 | 0 | 0 | 152 | 0 | 0 | 0 | 318.0592 | 0 | 0 | 42
1990-03-27 23:00 | 0 | 4293.6507 | 0 | 0 | 0 | 0 | 0 | 0 | 152 | 0 | 0 | 0 | 318.0592 | 0 | 0 | 42
1990-03-28 | 0 | 4293.6507 | 0 | 0 | 0 | 0 | 0 | 0 | 152 | 0 | 0 | 0 | 318.0592 | 0 | 0 | 42
1990-03-28 01:00 | 0 | 4293.6507 | 0 | 0 | 0 | 0 | 0 | 0 | 152 | 0 | 0 | 0 | 318.0592 | 0 | 0 | 42
1990-03-28 02:00 | 0 | 4293.6507 | 0 | 0 | 0 | 0 | 0 | 0 | 152 | 0 | 0 | 0 | 318.0592 | 0 | 0 | 42
1990-03-28 03:00 | 0 | 4293.6507 | 0 | 0 | 0 | 0 | 0 | 0 | 152 | 0 | 0 | 0 | 318.0592 | 0 | 0 | 42
1990-03-28 04:00 | 0 | 4293.6507 | 0 | 0 | 0 | 0 | 0 | 0 | 152 | 0 | 0 | 0 | 318.0592 | 0 | 0 | 42
1990-03-28 05:00 | 0 | 4293.6507 | 0 | 0 | 0 | 0 | 0 | 0 | 152 | 0 | 0 | 0 | 318.0592 | 0 | 0 | 42
1990-03-28 06:00 | 3.0274 | 2980.498 | 20.8901 | 0.054548 | 20.8355 | 0 | 0 | 0 | 152 | 0 | 20.8901 | 0 | 338.9493 | 1159.4 | 51.7278 | 42
1990-03-28 07:00 | 369.73 | 2065.9352 | 20.8901 | 6.6618 | 14.2283 | 0 | 0 | 0 | 152 | 0 | 20.8901 | 0 | 359.8394 | 1159.4 | 51.7278 | 42
1990-03-28 08:00 | 1114.9 | 1961.3397 | 20.8901 | 20.0883 | 0.8018 | 0 | 0 | 0 | 152 | 0 | 20.8901 | 0 | 380.7295 | 1159.4 | 51.7278 | 42
1990-03-28 09:00 | 1658.5 | 2364.2858 | 20.8901 | 20.8901 | 0 | 0 | 0 | 0 | 152 | 0 | 20.8901 | 0 | 401.6196 | 1159.4 | 51.7278 | 42
1990-03-28 10:00 | 2045.7 | 3123.4558 | 20.8901 | 20.8901 | 0 | 0 | 0 | 0 | 152 | 0 | 20.8901 | 0 | 422.5097 | 1159.4 | 51.7278 | 42
1990-03-28 11:00 | 2412.6 | 4220.1739 | 20.8901 | 20.8901 | 0 | 0 | 0 | 0 | 155.3997 | 0 | 17.4903 | 3.3997 | 440 | 1159.4 | 51.7278 | 42
1990-03-28 12:00 | 2545.1 | 5438.792 | 20.8901 | 20.8901 | 0 | 0 | 0 | 0 | 152 | 3.3997 | 24.2898 | 0 | 24.2898 | 1159.4 | 51.7278 | 43
1990-03-28 13:00 | 2419.9 | 5783.7741 | 20.8901 | 20.8901 | 0 | 0 | 0 | 0 | 152 | 0 | 20.8901 | 0 | 45.1799 | 1159.4 | 51.7278 | 43
1990-03-28 14:00 | 2067 | 5783.7741 | 20.8901 | 20.8901 | 0 | 0 | 0 | 0 | 152 | 0 | 20.8901 | 0 | 66.07 | 1159.4 | 51.7278 | 43
1990-03-28 15:00 | 951.46 | 5501.5264 | 20.8901 | 17.1434 | 3.7467 | 0 | 0 | 0 | 152 | 0 | 20.8901 | 0 | 86.9601 | 1159.4 | 51.7278 | 43
1990-03-28 16:00 | 672.69 | 4916.2679 | 20.8901 | 12.1205 | 8.7695 | 0 | 0 | 0 | 152 | 0 | 20.8901 | 0 | 107.8502 | 1159.4 | 51.7278 | 43
1990-03-28 17:00 | 336.76 | 3965.8681 | 20.8901 | 6.0677 | 14.8223 | 0 | 0 | 0 | 152 | 0 | 20.8901 | 0 | 128.7403 | 1159.4 | 51.7278 | 43
1990-03-28 18:00 | 0 | 3965.8681 | 0 | 0 | 0 | 0 | 0 | 0 | 152 | 0 | 0 | 0 | 128.7403 | 0 | 0 | 43
1990-03-28 19:00 | 0 | 3965.8681 | 0 | 0 | 0 | 0 | 0 | 0 | 152 | 0 | 0 | 0 | 128.7403 | 0 | 0 | 43
1990-03-28 20:00 | 0 | 3965.8681 | 0 | 0 | 0 | 0 | 0 | 0 | 152 | 0 | 0 | 0 | 128.7403 | 0 | 0 | 43
1990-03-28 21:00 | 0 | 3965.8681 | 0 | 0 | 0 | 0 | 0 | 0 | 152 | 0 | 0 | 0 | 128.7403 | 0 | 0 | 43
1990-03-28 22:00 | 0 | 3965.8681 | 0 | 0 | 0 | 0 | 0 | 0 | 152 | 0 | 0 | 0 | 128.7403 | 0 | 0 | 43
1990-03-28 23:00 | 0 | 3965.8681 | 0 | 0 | 0 | 0 | 0 | 0 | 152 | 0 | 0 | 0 | 128.7403 | 0 | 0 | 43
1990-03-29 | 0 | 3965.8681 | 0 | 0 | 0 | 0 | 0 | 0 | 152 | 0 | 0 | 0 | 128.7403 | 0 | 0 | 43
1990-03-29 01:00 | 0 | 3965.8681 | 0 | 0 | 0 | 0 | 0 | 0 | 152 | 0 | 0 | 0 | 128.7403 | 0 | 0 | 43
1990-03-29 02:00 | 0 | 3965.8681 | 0 | 0 | 0 | 0 | 0 | 0 | 152 | 0 | 0 | 0 | 128.7403 | 0 | 0 | 43
1990-03-29 03:00 | 0 | 3965.8681 | 0 | 0 | 0 | 0 | 0 | 0 | 152 | 0 | 0 | 0 | 128.7403 | 0 | 0 | 43
1990-03-29 04:00 | 0 | 3965.8681 | 0 | 0 | 0 | 0 | 0 | 0 | 152 | 0 | 0 | 0 | 128.7403 | 0 | 0 | 43
1990-03-29 05:00 | 0 | 3965.8681 | 0 | 0 | 0 | 0 | 0 | 0 | 152 | 0 | 0 | 0 | 128.7403 | 0 | 0 | 43
1990-03-29 06:00 | 16.156 | 2666.9856 | 20.8901 | 0.2911 | 20.599 | 0 | 0 | 0 | 152 | 0 | 20.8901 | 0 | 149.6304 | 1159.4 | 51.7278 | 43
1990-03-29 07:00 | 574.39 | 1974.8793 | 20.8901 | 10.3494 | 10.5407 | 0 | 0 | 0 | 152 | 0 | 20.8901 | 0 | 170.5205 | 1159.4 | 51.7278 | 43
1990-03-29 08:00 | 1250.8 | 2002.7414 | 20.8901 | 20.8901 | 0 | 0 | 0 | 0 | 152 | 0 | 20.8901 | 0 | 191.4106 | 1159.4 | 51.7278 | 43
1990-03-29 09:00 | 1778.6 | 2516.1795 | 20.8901 | 20.8901 | 0 | 0 | 0 | 0 | 152 | 0 | 20.8901 | 0 | 212.3006 | 1159.4 | 51.7278 | 43
1990-03-29 10:00 | 2200.4 | 3417.6735 | 20.8901 | 20.8901 | 0 | 0 | 0 | 0 | 152 | 0 | 20.8901 | 0 | 233.1907 | 1159.4 | 51.7278 | 43
1990-03-29 11:00 | 2410 | 4511.9996 | 20.8901 | 20.8901 | 0 | 0 | 0 | 0 | 152 | 0 | 20.8901 | 0 | 254.0808 | 1159.4 | 51.7278 | 43
1990-03-29 12:00 | 2485.5 | 5675.7857 | 20.8901 | 20.8901 | 0 | 0 | 0 | 0 | 152 | 0 | 20.8901 | 0 | 274.9709 | 1159.4 | 51.7278 | 43
1990-03-29 13:00 | 2412.2 | 5783.7741 | 20.8901 | 20.8901 | 0 | 0 | 0 | 0 | 152 | 0 | 20.8901 | 0 | 295.861 | 1159.4 | 51.7278 | 43
1990-03-29 14:00 | 2146.5 | 5783.7741 | 20.8901 | 20.8901 | 0 | 0 | 0 | 0 | 152 | 0 | 20.8901 | 0 | 316.7511 | 1159.4 | 51.7278 | 43
1990-03-29 15:00 | 1676.9 | 5783.7741 | 20.8901 | 20.8901 | 0 | 0 | 0 | 0 | 152 | 0 | 20.8901 | 0 | 337.6412 | 1159.4 | 51.7278 | 43
1990-03-29 16:00 | 1080.6 | 5641.896 | 20.8901 | 19.4703 | 1.4198 | 0 | 0 | 0 | 152 | 0 | 20.8901 | 0 | 358.5313 | 1159.4 | 51.7278 | 43
1990-03-29 17:00 | 378.48 | 4736.844 | 20.8901 | 6.8195 | 14.0706 | 0 | 0 | 0 | 152 | 0 | 20.8901 | 0 | 379.4214 | 1159.4 | 51.7278 | 43
1990-03-29 18:00 | 0 | 4736.844 | 0 | 0 | 0 | 0 | 0 | 0 | 152 | 0 | 0 | 0 | 379.4214 | 0 | 0 | 43
1990-03-29 19:00 | 0 | 4736.844 | 0 | 0 | 0 | 0 | 0 | 0 | 152 | 0 | 0 | 0 | 379.4214 | 0 | 0 | 43
1990-03-29 20:00 | 0 | 4736.844 | 0 | 0 | 0 | 0 | 0 | 0 | 152 | 0 | 0 | 0 | 379.4214 | 0 | 0 | 43
1990-03-29 21:00 | 0 | 4736.844 | 0 | 0 | 0 | 0 | 0 | 0 | 152 | 0 | 0 | 0 | 379.4214 | 0 | 0 | 43
1990-03-29 22:00 | 0 | 4736.844 | 0 | 0 | 0 | 0 | 0 | 0 | 152 | 0 | 0 | 0 | 379.4214 | 0 | 0 | 43
1990-03-29 23:00 | 0 | 4736.844 | 0 | 0 | 0 | 0 | 0 | 0 | 152 | 0 | 0 | 0 | 379.4214 | 0 | 0 | 43
1990-03-30 | 0 | 4736.844 | 0 | 0 | 0 | 0 | 0 | 0 | 152 | 0 | 0 | 0 | 379.4214 | 0 | 0 | 43
1990-03-30 01:00 | 0 | 4736.844 | 0 | 0 | 0 | 0 | 0 | 0 | 152 | 0 | 0 | 0 | 379.4214 | 0 | 0 | 43
1990-03-30 02:00 | 0 | 4736.844 | 0 | 0 | 0 | 0 | 0 | 0 | 152 | 0 | 0 | 0 | 379.4214 | 0 | 0 | 43
1990-03-30 03:00 | 0 | 4736.844 | 0 | 0 | 0 | 0 | 0 | 0 | 152 | 0 | 0 | 0 | 379.4214 | 0 | 0 | 43
1990-03-30 04:00 | 0 | 4736.844 | 0 | 0 | 0 | 0 | 0 | 0 | 152 | 0 | 0 | 0 | 379.4214 | 0 | 0 | 43
1990-03-30 05:00 | 0 | 4736.844 | 0 | 0 | 0 | 0 | 0 | 0 | 152 | 0 | 0 | 0 | 379.4214 | 0 | 0 | 43
1990-03-30 06:00 | 18.879 | 3440.9213 | 20.8901 | 0.34016 | 20.5499 | 0 | 0 | 0 | 152 | 0 | 20.8901 | 0 | 400.3115 | 1159.4 | 51.7278 | 43
1990-03-30 07:00 | 567.71 | 2741.5541 | 20.8901 | 10.229 | 10.6611 | 0 | 0 | 0 | 152 | 0 | 20.8901 | 0 | 421.2016 | 1159.4 | 51.7278 | 43
1990-03-30 08:00 | 1223 | 2743.8402 | 20.8901 | 20.8901 | 0 | 0 | 0 | 0 | 154.0916 | 0 | 18.7984 | 2.0916 | 440 | 1159.4 | 51.7278 | 43
1990-03-30 09:00 | 1767.6 | 3247.1583 | 20.8901 | 20.8901 | 0 | 0 | 0 | 0 | 152 | 2.0916 | 22.9817 | 0 | 22.9817 | 1159.4 | 51.7278 | 44
1990-03-30 10:00 | 2158.9 | 4110.4724 | 20.8901 | 20.8901 | 0 | 0 | 0 | 0 | 152 | 0 | 20.8901 | 0 | 43.8718 | 1159.4 | 51.7278 | 44
1990-03-30 11:00 | 1840.6 | 4680.9505 | 20.8901 | 20.8901 | 0 | 0 | 0 | 0 | 152 | 0 | 20.8901 | 0 | 64.7619 | 1159.4 | 51.7278 | 44
1990-03-30 12:00 | 2273.7 | 5649.8805 | 20.8901 | 20.8901 | 0 | 0 | 0 | 0 | 152 | 0 | 20.8901 | 0 | 85.652 | 1159.4 | 51.7278 | 44
1990-03-30 13:00 | 2293.9 | 5783.7741 | 20.8901 | 20.8901 | 0 | 0 | 0 | 0 | 152 | 0 | 20.8901 | 0 | 106.5421 | 1159.4 | 51.7278 | 44
1990-03-30 14:00 | 2066.7 | 5783.7741 | 20.8901 | 20.8901 | 0 | 0 | 0 | 0 | 152 | 0 | 20.8901 | 0 | 127.4322 | 1159.4 | 51.7278 | 44
1990-03-30 15:00 | 544.92 | 5059.6351 | 20.8901 | 9.8184 | 11.0717 | 0 | 0 | 0 | 152 | 0 | 20.8901 | 0 | 148.3223 | 1159.4 | 51.7278 | 44
1990-03-30 16:00 | 1037.5 | 4870.9092 | 20.8901 | 18.6937 | 2.1964 | 0 | 0 | 0 | 152 | 0 | 20.8901 | 0 | 169.2124 | 1159.4 | 51.7278 | 44
1990-03-30 17:00 | 373.04 | 3959.9442 | 20.8901 | 6.7214 | 14.1686 | 0 | 0 | 0 | 152 | 0 | 20.8901 | 0 | 190.1025 | 1159.4 | 51.7278 | 44
1990-03-30 18:00 | 0 | 3959.9442 | 0 | 0 | 0 | 0 | 0 | 0 | 152 | 0 | 0 | 0 | 190.1025 | 0 | 0 | 44
1990-03-30 19:00 | 0 | 3959.9442 | 0 | 0 | 0 | 0 | 0 | 0 | 152 | 0 | 0 | 0 | 190.1025 | 0 | 0 | 44
1990-03-30 20:00 | 0 | 3959.9442 | 0 | 0 | 0 | 0 | 0 | 0 | 152 | 0 | 0 | 0 | 190.1025 | 0 | 0 | 44
1990-03-30 21:00 | 0 | 3959.9442 | 0 | 0 | 0 | 0 | 0 | 0 | 152 | 0 | 0 | 0 | 190.1025 | 0 | 0 | 44
1990-03-30 22:00 | 0 | 3959.9442 | 0 | 0 | 0 | 0 | 0 | 0 | 152 | 0 | 0 | 0 | 190.1025 | 0 | 0 | 44
1990-03-30 23:00 | 0 | 3959.9442 | 0 | 0 | 0 | 0 | 0 | 0 | 152 | 0 | 0 | 0 | 190.1025 | 0 | 0 | 44
1990-03-31 | 0 | 3959.9442 | 0 | 0 | 0 | 0 | 0 | 0 | 152 | 0 | 0 | 0 | 190.1025 | 0 | 0 | 44
1990-03-31 01:00 | 0 | 3959.9442 | 0 | 0 | 0 | 0 | 0 | 0 | 152 | 0 | 0 | 0 | 190.1025 | 0 | 0 | 44
1990-03-31 02:00 | 0 | 3959.9442 | 0 | 0 | 0 | 0 | 0 | 0 | 152 | 0 | 0 | 0 | 190.1025 | 0 | 0 | 44
1990-03-31 03:00 | 0 | 3959.9442 | 0 | 0 | 0 | 0 | 0 | 0 | 152 | 0 | 0 | 0 | 190.1025 | 0 | 0 | 44
1990-03-31 04:00 | 0 | 3959.9442 | 0 | 0 | 0 | 0 | 0 | 0 | 152 | 0 | 0 | 0 | 190.1025 | 0 | 0 | 44
1990-03-31 05:00 | 0 | 3959.9442 | 0 | 0 | 0 | 0 | 0 | 0 | 152 | 0 | 0 | 0 | 190.1025 | 0 | 0 | 44
1990-03-31 06:00 | 15.743 | 2660.6128 | 20.8901 | 0.28366 | 20.6064 | 0 | 0 | 0 | 152 | 0 | 20.8901 | 0 | 210.9925 | 1159.4 | 51.7278 | 44
1990-03-31 07:00 | 532.51 | 1922.9847 | 20.8901 | 9.5948 | 11.2953 | 0 | 0 | 0 | 152 | 0 | 20.8901 | 0 | 231.8826 | 1159.4 | 51.7278 | 44
1990-03-31 08:00 | 1189.4 | 1894.3588 | 20.8901 | 20.8901 | 0 | 0 | 0 | 0 | 152 | 0 | 20.8901 | 0 | 252.7727 | 1159.4 | 51.7278 | 44
1990-03-31 09:00 | 1735.2 | 2367.8689 | 20.8901 | 20.8901 | 0 | 0 | 0 | 0 | 152 | 0 | 20.8901 | 0 | 273.6628 | 1159.4 | 51.7278 | 44
1990-03-31 10:00 | 1979.1 | 3065.767 | 20.8901 | 20.8901 | 0 | 0 | 0 | 0 | 152 | 0 | 20.8901 | 0 | 294.5529 | 1159.4 | 51.7278 | 44
1990-03-31 11:00 | 2133.9 | 3906.0811 | 20.8901 | 20.8901 | 0 | 0 | 0 | 0 | 152 | 0 | 20.8901 | 0 | 315.443 | 1159.4 | 51.7278 | 44
1990-03-31 12:00 | 2246.9 | 4850.3551 | 20.8901 | 20.8901 | 0 | 0 | 0 | 0 | 152 | 0 | 20.8901 | 0 | 336.3331 | 1159.4 | 51.7278 | 44
1990-03-31 13:00 | 2055.4 | 5618.4492 | 20.8901 | 20.8901 | 0 | 0 | 0 | 0 | 152 | 0 | 20.8901 | 0 | 357.2232 | 1159.4 | 51.7278 | 44
1990-03-31 14:00 | 2023.9 | 5783.7741 | 20.8901 | 20.8901 | 0 | 0 | 0 | 0 | 152 | 0 | 20.8901 | 0 | 378.1133 | 1159.4 | 51.7278 | 44
1990-03-31 15:00 | 1585.4 | 5783.7741 | 20.8901 | 20.8901 | 0 | 0 | 0 | 0 | 152 | 0 | 20.8901 | 0 | 399.0034 | 1159.4 | 51.7278 | 44
1990-03-31 16:00 | 730.52 | 5261.3743 | 20.8901 | 13.1625 | 7.7276 | 0 | 0 | 0 | 152 | 0 | 20.8901 | 0 | 419.8934 | 1159.4 | 51.7278 | 44
1990-03-31 17:00 | 253.22 | 4220.1701 | 20.8901 | 4.5625 | 16.3276 | 0 | 0 | 0 | 152.7835 | 0 | 20.1066 | 0.78353 | 440 | 1159.4 | 51.7278 | 44
1990-03-31 18:00 | 0 | 4220.1701 | 0 | 0 | 0 | 0 | 0 | 0 | 152.7835 | 0 | 0 | 0 | 0 | 0 | 0 | 45
1990-03-31 19:00 | 0 | 4220.1701 | 0 | 0 | 0 | 0 | 0 | 0 | 152.7835 | 0 | 0 | 0 | 0 | 0 | 0 | 45
1990-03-31 20:00 | 0 | 4220.1701 | 0 | 0 | 0 | 0 | 0 | 0 | 152.7835 | 0 | 0 | 0 | 0 | 0 | 0 | 45
1990-03-31 21:00 | 0 | 4220.1701 | 0 | 0 | 0 | 0 | 0 | 0 | 152.7835 | 0 | 0 | 0 | 0 | 0 | 0 | 45
1990-03-31 22:00 | 0 | 4220.1701 | 0 | 0 | 0 | 0 | 0 | 0 | 152.7835 | 0 | 0 | 0 | 0 | 0 | 0 | 45
1990-03-31 23:00 | 0 | 4220.1701 | 0 | 0 | 0 | 0 | 0 | 0 | 152.7835 | 0 | 0 | 0 | 0 | 0 | 0 | 45
1990-04-01 | 0 | 4220.1701 | 0 | 0 | 0 | 0 | 0 | 0 | 152.7835 | 0 | 0 | 0 | 0 | 0 | 0 | 45
1990-04-01 01:00 | 0 | 4220.1701 | 0 | 0 | 0 | 0 | 0 | 0 | 152.7835 | 0 | 0 | 0 | 0 | 0 | 0 | 45
1990-04-01 02:00 | 0 | 4220.1701 | 0 | 0 | 0 | 0 | 0 | 0 | 152.7835 | 0 | 0 | 0 | 0 | 0 | 0 | 45
1990-04-01 03:00 | 0 | 4220.1701 | 0 | 0 | 0 | 0 | 0 | 0 | 152.7835 | 0 | 0 | 0 | 0 | 0 | 0 | 45
1990-04-01 04:00 | 0 | 4220.1701 | 0 | 0 | 0 | 0 | 0 | 0 | 152.7835 | 0 | 0 | 0 | 0 | 0 | 0 | 45
1990-04-01 05:00 | 0 | 4220.1701 | 0 | 0 | 0 | 0 | 0 | 0 | 152.7835 | 0 | 0 | 0 | 0 | 0 | 0 | 45
1990-04-01 06:00 | 0 | 2903.7268 | 20.8901 | 0 | 20.8901 | 0 | 0 | 0 | 173.6736 | 0 | 0 | 20.8901 | 0 | 1159.4 | 51.7278 | 45
1990-04-01 07:00 | 0 | 1587.2835 | 20.8901 | 0 | 20.8901 | 0 | 0 | 0 | 194.5637 | 0 | 0 | 20.8901 | 0 | 1159.4 | 51.7278 | 45
1990-04-01 08:00 | 10.773 | 1460 | 20.8901 | 0.19411 | 2.1099 | 18.5861 | 1083.2541 | 249.1484 | 215.4538 | 0 | 0 | 20.8901 | 0 | 1159.4 | 51.7278 | 45
1990-04-01 09:00 | 201.66 | 1460 | 3.6335 | 3.6335 | 0 | 0 | 8.9973 | 2.0694 | 219.0873 | 0 | 0 | 3.6335 | 0 | 201.66 | 8.9973 | 45
1990-04-01 10:00 | 986.32 | 1460 | 17.7715 | 17.7715 | 0 | 0 | 44.0057 | 10.1213 | 236.8588 | 0 | 0 | 17.7715 | 0 | 986.32 | 44.0057 | 45
1990-04-01 11:00 | 1028.4 | 1460 | 18.5297 | 18.5297 | 0 | 0 | 45.8831 | 10.5531 | 255.3886 | 0 | 0 | 18.5297 | 0 | 1028.4 | 45.8831 | 45
1990-04-01 12:00 | 522.48 | 1460 | 20.8901 | 9.4141 | 0 | 11.476 | 688.6478 | 158.389 | 276.2787 | 0 | 0 | 20.8901 | 0 | 1159.4 | 51.7278 | 45
1990-04-01 13:00 | 422.21 | 1460 | 7.6074 | 7.6074 | 0 | 0 | 18.8373 | 4.3326 | 283.8861 | 0 | 0 | 7.6074 | 0 | 422.21 | 18.8373 | 45
1990-04-01 14:00 | 185.03 | 1460 | 3.3339 | 3.3339 | 0 | 0 | 8.2553 | 1.8987 | 287.2199 | 0 | 0 | 3.3339 | 0 | 185.03 | 8.2553 | 45
1990-04-01 15:00 | 385.69 | 1460 | 6.9494 | 6.9494 | 0 | 0 | 17.208 | 3.9578 | 294.1693 | 0 | 0 | 6.9494 | 0 | 385.69 | 17.208 | 45
1990-04-01 16:00 | 57.579 | 1460 | 1.0375 | 1.0375 | 0 | 0 | 2.5689 | 0.59086 | 295.2068 | 0 | 0 | 1.0375 | 0 | 57.579 | 2.5689 | 45
1990-04-01 17:00 | 0 | 1460 | 0 | 0 | 0 | 0 | 0 | 0 | 295.2068 | 0 | 0 | 0 | 0 | 0 | 0 | 45
1990-04-01 18:00 | 0 | 1460 | 0 | 0 | 0 | 0 | 0 | 0 | 295.2068 | 0 | 0 | 0 | 0 | 0 | 0 | 45
1990-04-01 19:00 | 0 | 1460 | 0 | 0 | 0 | 0 | 0 | 0 | 295.2068 | 0 | 0 | 0 | 0 | 0 | 0 | 45
1990-04-01 20:00 | 0 | 1460 | 0 | 0 | 0 | 0 | 0 | 0 | 295.2068 | 0 | 0 | 0 | 0 | 0 | 0 | 45
1990-04-01 21:00 | 0 | 1460 | 0 | 0 | 0 | 0 | 0 | 0 | 295.2068 | 0 | 0 | 0 | 0 | 0 | 0 | 45
1990-04-01 22:00 | 0 | 1460 | 0 | 0 | 0 | 0 | 0 | 0 | 295.2068 | 0 | 0 | 0 | 0 | 0 | 0 | 45
1990-04-01 23:00 | 0 | 1460 | 0 | 0 | 0 | 0 | 0 | 0 | 295.2068 | 0 | 0 | 0 | 0 | 0 | 0 | 45
1990-04-02 | 0 | 1460 | 0 | 0 | 0 | 0 | 0 | 0 | 295.2068 | 0 | 0 | 0 | 0 | 0 | 0 | 45
1990-04-02 01:00 | 0 | 1460 | 0 | 0 | 0 | 0 | 0 | 0 | 295.2068 | 0 | 0 | 0 | 0 | 0 | 0 | 45
1990-04-02 02:00 | 0 | 1460 | 0 | 0 | 0 | 0 | 0 | 0 | 295.2068 | 0 | 0 | 0 | 0 | 0 | 0 | 45
1990-04-02 03:00 | 0 | 1460 | 0 | 0 | 0 | 0 | 0 | 0 | 295.2068 | 0 | 0 | 0 | 0 | 0 | 0 | 45
1990-04-02 04:00 | 0 | 1460 | 0 | 0 | 0 | 0 | 0 | 0 | 295.2068 | 0 | 0 | 0 | 0 | 0 | 0 | 45
1990-04-02 05:00 | 0 | 1460 | 0 | 0 | 0 | 0 | 0 | 0 | 295.2068 | 0 | 0 | 0 | 0 | 0 | 0 | 45
1990-04-02 06:00 | 0 | 1460 | 0 | 0 | 0 | 0 | 0 | 0 | 223.2068 | 72 | 72 | 0 | 72 | 0 | 0 | 45
1990-04-02 07:00 | 0 | 1460 | 0 | 0 | 0 | 0 | 0 | 0 | 152 | 71.2068 | 71.2068 | 0 | 143.2068 | 0 | 0 | 45
1990-04-02 08:00 | 442.82 | 1460 | 20.8901 | 7.9787 | 0 | 12.9114 | 768.3078 | 176.7108 | 152 | 0 | 20.8901 | 0 | 164.0968 | 1159.4 | 51.7278 | 45
1990-04-02 09:00 | 1003.8 | 1460 | 18.0865 | 18.0865 | 0 | 0 | 44.7856 | 10.3007 | 152 | 0 | 18.0865 | 0 | 182.1833 | 1003.8 | 44.7856 | 45
1990-04-02 10:00 | 1415 | 1638.9261 | 20.8901 | 20.8901 | 0 | 0 | 0 | 0 | 152 | 0 | 20.8901 | 0 | 203.0734 | 1159.4 | 51.7278 | 45
1990-04-02 11:00 | 1691.1 | 2071.8642 | 20.8901 | 20.8901 | 0 | 0 | 0 | 0 | 152 | 0 | 20.8901 | 0 | 223.9635 | 1159.4 | 51.7278 | 45
1990-04-02 12:00 | 1788.3 | 2594.2263 | 20.8901 | 20.8901 | 0 | 0 | 0 | 0 | 152 | 0 | 20.8901 | 0 | 244.8536 | 1159.4 | 51.7278 | 45
1990-04-02 13:00 | 1397.3 | 2756.8683 | 20.8901 | 20.8901 | 0 | 0 | 0 | 0 | 152 | 0 | 20.8901 | 0 | 265.7437 | 1159.4 | 51.7278 | 45
1990-04-02 14:00 | 902.73 | 2421.6533 | 20.8901 | 16.2654 | 4.6247 | 0 | 0 | 0 | 152 | 0 | 20.8901 | 0 | 286.6338 | 1159.4 | 51.7278 | 45
1990-04-02 15:00 | 170.01 | 1460 | 19.0042 | 3.0632 | 15.9409 | 0 | 47.0579 | 10.8233 | 152 | 0 | 19.0042 | 0 | 305.6379 | 1054.731 | 47.0579 | 45
1990-04-02 16:00 | 64.042 | 1460 | 20.8901 | 1.1539 | 0 | 19.7362 | 1147.0858 | 263.8297 | 152 | 0 | 20.8901 | 0 | 326.528 | 1159.4 | 51.7278 | 45
1990-04-02 17:00 | 0 | 1460 | 20.8901 | 0 | 0 | 20.8901 | 1211.1278 | 278.5594 | 152 | 0 | 20.8901 | 0 | 347.4181 | 1159.4 | 51.7278 | 45
1990-04-02 18:00 | 0 | 1460 | 0 | 0 | 0 | 0 | 0 | 0 | 152 | 0 | 0 | 0 | 347.4181 | 0 | 0 | 45
1990-04-02 19:00 | 0 | 1460 | 0 | 0 | 0 | 0 | 0 | 0 | 152 | 0 | 0 | 0 | 347.4181 | 0 | 0 | 45
1990-04-02 20:00 | 0 | 1460 | 0 | 0 | 0 | 0 | 0 | 0 | 152 | 0 | 0 | 0 | 347.4181 | 0 | 0 | 45
1990-04-02 21:00 | 0 | 1460 | 0 | 0 | 0 | 0 | 0 | 0 | 152 | 0 | 0 | 0 | 347.4181 | 0 | 0 | 45
1990-04-02 22:00 | 0 | 1460 | 0 | 0 | 0 | 0 | 0 | 0 | 152 | 0 | 0 | 0 | 347.4181 | 0 | 0 | 45
1990-04-02 23:00 | 0 | 1460 | 0 | 0 | 0 | 0 | 0 | 0 | 152 | 0 | 0 | 0 | 347.4181 | 0 | 0 | 45
1990-04-03 | 0 | 1460 | 0 | 0 | 0 | 0 | 0 | 0 | 152 | 0 | 0 | 0 | 347.4181 | 0 | 0 | 45
1990-04-03 01:00 | 0 | 1460 | 0 | 0 | 0 | 0 | 0 | 0 | 152 | 0 | 0 | 0 | 347.4181 | 0 | 0 | 45
1990-04-03 02:00 | 0 | 1460 | 0 | 0 | 0 | 0 | 0 | 0 | 152 | 0 | 0 | 0 | 347.4181 | 0 | 0 | 45
1990-04-03 03:00 | 0 | 1460 | 0 | 0 | 0 | 0 | 0 | 0 | 152 | 0 | 0 | 0 | 347.4181 | 0 | 0 | 45
1990-04-03 04:00 | 0 | 1460 | 0 | 0 | 0 | 0 | 0 | 0 | 152 | 0 | 0 | 0 | 347.4181 | 0 | 0 | 45
1990-04-03 05:00 | 0 | 1460 | 0 | 0 | 0 | 0 | 0 | 0 | 152 | 0 | 0 | 0 | 347.4181 | 0 | 0 | 45
1990-04-03 06:00 | 0 | 1460 | 0 | 0 | 0 | 0 | 0 | 0 | 152 | 0 | 0 | 0 | 347.4181 | 0 | 0 | 45
1990-04-03 07:00 | 187.11 | 1460 | 3.3714 | 3.3714 | 0 | 0 | 8.3481 | 1.9201 | 152 | 0 | 3.3714 | 0 | 350.7895 | 187.11 | 8.3481 | 45
1990-04-03 08:00 | 799.46 | 1460 | 14.4047 | 14.4047 | 0 | 0 | 35.6687 | 8.2038 | 152 | 0 | 14.4047 | 0 | 365.1942 | 799.46 | 35.6687 | 45
1990-04-03 09:00 | 1335.6 | 1565.8781 | 20.8901 | 20.8901 | 0 | 0 | 0 | 0 | 152 | 0 | 20.8901 | 0 | 386.0843 | 1159.4 | 51.7278 | 45
1990-04-03 10:00 | 1387.2 | 1719.2282 | 20.8901 | 20.8901 | 0 | 0 | 0 | 0 | 152 | 0 | 20.8901 | 0 | 406.9743 | 1159.4 | 51.7278 | 45
1990-04-03 11:00 | 1139.3 | 1641.1544 | 20.8901 | 20.5279 | 0.36216 | 0 | 0 | 0 | 152 | 0 | 20.8901 | 0 | 427.8644 | 1159.4 | 51.7278 | 45
1990-04-03 12:00 | 1542.5 | 1937.3805 | 20.8901 | 20.8901 | 0 | 0 | 0 | 0 | 160.7545 | 0 | 12.1356 | 8.7545 | 440 | 1159.4 | 51.7278 | 45
1990-04-03 13:00 | 1926.1 | 2586.5186 | 20.8901 | 20.8901 | 0 | 0 | 0 | 0 | 152 | 8.7545 | 29.6446 | 0 | 29.6446 | 1159.4 | 51.7278 | 46
1990-04-03 14:00 | 1706.6 | 3033.7167 | 20.8901 | 20.8901 | 0 | 0 | 0 | 0 | 152 | 0 | 20.8901 | 0 | 50.5347 | 1159.4 | 51.7278 | 46
1990-04-03 15:00 | 1220.2 | 3033.4268 | 20.8901 | 20.8901 | 0 | 0 | 0 | 0 | 152 | 0 | 20.8901 | 0 | 71.4248 | 1159.4 | 51.7278 | 46
1990-04-03 16:00 | 562.98 | 2328.9182 | 20.8901 | 10.1438 | 10.7463 | 0 | 0 | 0 | 152 | 0 | 20.8901 | 0 | 92.3149 | 1159.4 | 51.7278 | 46
1990-04-03 17:00 | 147.56 | 1460 | 17.0624 | 2.6587 | 14.4037 | 0 | 42.2498 | 9.7175 | 152 | 0 | 17.0624 | 0 | 109.3773 | 946.9648 | 42.2498 | 46
1990-04-03 18:00 | 0 | 1460 | 0 | 0 | 0 | 0 | 0 | 0 | 152 | 0 | 0 | 0 | 109.3773 | 0 | 0 | 46
1990-04-03 19:00 | 0 | 1460 | 0 | 0 | 0 | 0 | 0 | 0 | 152 | 0 | 0 | 0 | 109.3773 | 0 | 0 | 46
1990-04-03 20:00 | 0 | 1460 | 0 | 0 | 0 | 0 | 0 | 0 | 152 | 0 | 0 | 0 | 109.3773 | 0 | 0 | 46
1990-04-03 21:00 | 0 | 1460 | 0 | 0 | 0 | 0 | 0 | 0 | 152 | 0 | 0 | 0 | 109.3773 | 0 | 0 | 46
1990-04-03 22:00 | 0 | 1460 | 0 | 0 | 0 | 0 | 0 | 0 | 152 | 0 | 0 | 0 | 109.3773 | 0 | 0 | 46
1990-04-03 23:00 | 0 | 1460 | 0 | 0 | 0 | 0 | 0 | 0 | 152 | 0 | 0 | 0 | 109.3773 | 0 | 0 | 46
1990-04-04 | 0 | 1460 | 0 | 0 | 0 | 0 | 0 | 0 | 152 | 0 | 0 | 0 | 109.3773 | 0 | 0 | 46
1990-04-04 01:00 | 0 | 1460 | 0 | 0 | 0 | 0 | 0 | 0 | 152 | 0 | 0 | 0 | 109.3773 | 0 | 0 | 46
1990-04-04 02:00 | 0 | 1460 | 0 | 0 | 0 | 0 | 0 | 0 | 152 | 0 | 0 | 0 | 109.3773 | 0 | 0 | 46
1990-04-04 03:00 | 0 | 1460 | 0 | 0 | 0 | 0 | 0 | 0 | 152 | 0 | 0 | 0 | 109.3773 | 0 | 0 | 46
1990-04-04 04:00 | 0 | 1460 | 0 | 0 | 0 | 0 | 0 | 0 | 152 | 0 | 0 | 0 | 109.3773 | 0 | 0 | 46
1990-04-04 05:00 | 0 | 1460 | 0 | 0 | 0 | 0 | 0 | 0 | 152 | 0 | 0 | 0 | 109.3773 | 0 | 0 | 46
1990-04-04 06:00 | 75 | 1460 | 20.8901 | 1.3514 | 0 | 19.5387 | 1136.1278 | 261.3094 | 152 | 0 | 20.8901 | 0 | 130.2674 | 1159.4 | 51.7278 | 46
1990-04-04 07:00 | 583.01 | 1460 | 20.8901 | 10.5047 | 0 | 10.3854 | 628.1178 | 144.4671 | 152 | 0 | 20.8901 | 0 | 151.1575 | 1159.4 | 51.7278 | 46
1990-04-04 08:00 | 1277.5 | 1512.4261 | 20.8901 | 20.8901 | 0 | 0 | 0 | 0 | 152 | 0 | 20.8901 | 0 | 172.0476 | 1159.4 | 51.7278 | 46
1990-04-04 09:00 | 1850.7 | 2092.1962 | 20.8901 | 20.8901 | 0 | 0 | 0 | 0 | 152 | 0 | 20.8901 | 0 | 192.9377 | 1159.4 | 51.7278 | 46
1990-04-04 10:00 | 2215.3 | 3007.3983 | 20.8901 | 20.8901 | 0 | 0 | 0 | 0 | 152 | 0 | 20.8901 | 0 | 213.8278 | 1159.4 | 51.7278 | 46
1990-04-04 11:00 | 2429.6 | 4119.7563 | 20.8901 | 20.8901 | 0 | 0 | 0 | 0 | 152 | 0 | 20.8901 | 0 | 234.7179 | 1159.4 | 51.7278 | 46
1990-04-04 12:00 | 2430.9 | 5233.3104 | 20.8901 | 20.8901 | 0 | 0 | 0 | 0 | 152 | 0 | 20.8901 | 0 | 255.6079 | 1159.4 | 51.7278 | 46
1990-04-04 13:00 | 2317 | 5783.7741 | 20.8901 | 20.8901 | 0 | 0 | 0 | 0 | 152 | 0 | 20.8901 | 0 | 276.498 | 1159.4 | 51.7278 | 46
1990-04-04 14:00 | 1833.2 | 5783.7741 | 20.8901 | 20.8901 | 0 | 0 | 0 | 0 | 152 | 0 | 20.8901 | 0 | 297.3881 | 1159.4 | 51.7278 | 46
1990-04-04 15:00 | 1662.1 | 5783.7741 | 20.8901 | 20.8901 | 0 | 0 | 0 | 0 | 152 | 0 | 20.8901 | 0 | 318.2782 | 1159.4 | 51.7278 | 46
1990-04-04 16:00 | 1075.2 | 5636.0264 | 20.8901 | 19.373 | 1.5171 | 0 | 0 | 0 | 152 | 0 | 20.8901 | 0 | 339.1683 | 1159.4 | 51.7278 | 46
1990-04-04 17:00 | 424.76 | 4781.2788 | 20.8901 | 7.6533 | 13.2368 | 0 | 0 | 0 | 152 | 0 | 20.8901 | 0 | 360.0584 | 1159.4 | 51.7278 | 46
1990-04-04 18:00 | 0 | 4781.2788 | 0 | 0 | 0 | 0 | 0 | 0 | 152 | 0 | 0 | 0 | 360.0584 | 0 | 0 | 46
1990-04-04 19:00 | 0 | 4781.2788 | 0 | 0 | 0 | 0 | 0 | 0 | 152 | 0 | 0 | 0 | 360.0584 | 0 | 0 | 46
1990-04-04 20:00 | 0 | 4781.2788 | 0 | 0 | 0 | 0 | 0 | 0 | 152 | 0 | 0 | 0 | 360.0584 | 0 | 0 | 46
1990-04-04 21:00 | 0 | 4781.2788 | 0 | 0 | 0 | 0 | 0 | 0 | 152 | 0 | 0 | 0 | 360.0584 | 0 | 0 | 46
1990-04-04 22:00 | 0 | 4781.2788 | 0 | 0 | 0 | 0 | 0 | 0 | 152 | 0 | 0 | 0 | 360.0584 | 0 | 0 | 46
1990-04-04 23:00 | 0 | 4781.2788 | 0 | 0 | 0 | 0 | 0 | 0 | 152 | 0 | 0 | 0 | 360.0584 | 0 | 0 | 46
1990-04-05 | 0 | 4781.2788 | 0 | 0 | 0 | 0 | 0 | 0 | 152 | 0 | 0 | 0 | 360.0584 | 0 | 0 | 46
1990-04-05 01:00 | 0 | 4781.2788 | 0 | 0 | 0 | 0 | 0 | 0 | 152 | 0 | 0 | 0 | 360.0584 | 0 | 0 | 46
1990-04-05 02:00 | 0 | 4781.2788 | 0 | 0 | 0 | 0 | 0 | 0 | 152 | 0 | 0 | 0 | 360.0584 | 0 | 0 | 46
1990-04-05 03:00 | 0 | 4781.2788 | 0 | 0 | 0 | 0 | 0 | 0 | 152 | 0 | 0 | 0 | 360.0584 | 0 | 0 | 46
1990-04-05 04:00 | 0 | 4781.2788 | 0 | 0 | 0 | 0 | 0 | 0 | 152 | 0 | 0 | 0 | 360.0584 | 0 | 0 | 46
1990-04-05 05:00 | 0 | 4781.2788 | 0 | 0 | 0 | 0 | 0 | 0 | 152 | 0 | 0 | 0 | 360.0584 | 0 | 0 | 46
1990-04-05 06:00 | 194.57 | 3676.3246 | 20.8901 | 3.5058 | 17.3843 | 0 | 0 | 0 | 152 | 0 | 20.8901 | 0 | 380.9485 | 1159.4 | 51.7278 | 46
1990-04-05 07:00 | 67.311 | 2433.0454 | 20.8901 | 1.2128 | 19.6773 | 0 | 0 | 0 | 152 | 0 | 20.8901 | 0 | 401.8386 | 1159.4 | 51.7278 | 46
1990-04-05 08:00 | 204.99 | 1460 | 19.8233 | 3.6935 | 16.1298 | 0 | 49.0862 | 11.2898 | 152 | 0 | 19.8233 | 0 | 421.6618 | 1100.1918 | 49.0862 | 46
1990-04-05 09:00 | 1048.1 | 1460 | 18.8847 | 18.8847 | 0 | 0 | 46.7621 | 10.7553 | 152.5465 | 0 | 18.3382 | 0.54653 | 440 | 1048.1 | 46.7621 | 46
1990-04-05 10:00 | 2550.8 | 2683.8621 | 20.8901 | 20.8901 | 0 | 0 | 0 | 0 | 152 | 0.54653 | 21.4366 | 0 | 21.4366 | 1159.4 | 51.7278 | 47
1990-04-05 11:00 | 2316.5 | 3692.1682 | 20.8901 | 20.8901 | 0 | 0 | 0 | 0 | 152 | 0 | 20.8901 | 0 | 42.3267 | 1159.4 | 51.7278 | 47
1990-04-05 12:00 | 2507.3 | 4876.0103 | 20.8901 | 20.8901 | 0 | 0 | 0 | 0 | 152 | 0 | 20.8901 | 0 | 63.2168 | 1159.4 | 51.7278 | 47
1990-04-05 13:00 | 2383.5 | 5783.7741 | 20.8901 | 20.8901 | 0 | 0 | 0 | 0 | 152 | 0 | 20.8901 | 0 | 84.1069 | 1159.4 | 51.7278 | 47
1990-04-05 14:00 | 2279.3 | 5783.7741 | 20.8901 | 20.8901 | 0 | 0 | 0 | 0 | 152 | 0 | 20.8901 | 0 | 104.997 | 1159.4 | 51.7278 | 47
1990-04-05 15:00 | 1867.3 | 5783.7741 | 20.8901 | 20.8901 | 0 | 0 | 0 | 0 | 152 | 0 | 20.8901 | 0 | 125.8871 | 1159.4 | 51.7278 | 47
1990-04-05 16:00 | 1248.7 | 5783.7741 | 20.8901 | 20.8901 | 0 | 0 | 0 | 0 | 152 | 0 | 20.8901 | 0 | 146.7772 | 1159.4 | 51.7278 | 47
1990-04-05 17:00 | 623.18 | 5144.7003 | 20.8901 | 11.2285 | 9.6616 | 0 | 0 | 0 | 152 | 0 | 20.8901 | 0 | 167.6673 | 1159.4 | 51.7278 | 47
1990-04-05 18:00 | 95.505 | 5232.5649 | 0 | 0 | 0 | 0 | 0 | 0 | 152 | 0 | 0 | 0 | 167.6673 | 0 | 0 | 47
1990-04-05 19:00 | 0 | 5232.5649 | 0 | 0 | 0 | 0 | 0 | 0 | 152 | 0 | 0 | 0 | 167.6673 | 0 | 0 | 47
1990-04-05 20:00 | 0 | 5232.5649 | 0 | 0 | 0 | 0 | 0 | 0 | 152 | 0 | 0 | 0 | 167.6673 | 0 | 0 | 47
1990-04-05 21:00 | 0 | 5232.5649 | 0 | 0 | 0 | 0 | 0 | 0 | 152 | 0 | 0 | 0 | 167.6673 | 0 | 0 | 47
1990-04-05 22:00 | 0 | 5232.5649 | 0 | 0 | 0 | 0 | 0 | 0 | 152 | 0 | 0 | 0 | 167.6673 | 0 | 0 | 47
1990-04-05 23:00 | 0 | 5232.5649 | 0 | 0 | 0 | 0 | 0 | 0 | 152 | 0 | 0 | 0 | 167.6673 | 0 | 0 | 47
1990-04-06 | 0 | 5232.5649 | 0 | 0 | 0 | 0 | 0 | 0 | 152 | 0 | 0 | 0 | 167.6673 | 0 | 0 | 47
1990-04-06 01:00 | 0 | 5232.5649 | 0 | 0 | 0 | 0 | 0 | 0 | 152 | 0 | 0 | 0 | 167.6673 | 0 | 0 | 47
1990-04-06 02:00 | 0 | 5232.5649 | 0 | 0 | 0 | 0 | 0 | 0 | 152 | 0 | 0 | 0 | 167.6673 | 0 | 0 | 47
1990-04-06 03:00 | 0 | 5232.5649 | 0 | 0 | 0 | 0 | 0 | 0 | 152 | 0 | 0 | 0 | 167.6673 | 0 | 0 | 47
1990-04-06 04:00 | 0 | 5232.5649 | 0 | 0 | 0 | 0 | 0 | 0 | 152 | 0 | 0 | 0 | 167.6673 | 0 | 0 | 47
1990-04-06 05:00 | 0 | 5232.5649 | 0 | 0 | 0 | 0 | 0 | 0 | 152 | 0 | 0 | 0 | 167.6673 | 0 | 0 | 47
1990-04-06 06:00 | 487.97 | 4446.5238 | 20.8901 | 8.7923 | 12.0978 | 0 | 0 | 0 | 152 | 0 | 20.8901 | 0 | 188.5573 | 1159.4 | 51.7278 | 47
1990-04-06 07:00 | 1158.8 | 4389.6457 | 20.8901 | 20.8793 | 0.010811 | 0 | 0 | 0 | 152 | 0 | 20.8901 | 0 | 209.4474 | 1159.4 | 51.7278 | 47
1990-04-06 08:00 | 1732.9 | 4861.0398 | 20.8901 | 20.8901 | 0 | 0 | 0 | 0 | 152 | 0 | 20.8901 | 0 | 230.3375 | 1159.4 | 51.7278 | 47
1990-04-06 09:00 | 2184.4 | 5747.8139 | 20.8901 | 20.8901 | 0 | 0 | 0 | 0 | 152 | 0 | 20.8901 | 0 | 251.2276 | 1159.4 | 51.7278 | 47
1990-04-06 10:00 | 2368 | 5783.7741 | 20.8901 | 20.8901 | 0 | 0 | 0 | 0 | 152 | 0 | 20.8901 | 0 | 272.1177 | 1159.4 | 51.7278 | 47
1990-04-06 11:00 | 2517.1 | 5783.7741 | 20.8901 | 20.8901 | 0 | 0 | 0 | 0 | 152 | 0 | 20.8901 | 0 | 293.0078 | 1159.4 | 51.7278 | 47
1990-04-06 12:00 | 2617.8 | 5783.7741 | 20.8901 | 20.8901 | 0 | 0 | 0 | 0 | 152 | 0 | 20.8901 | 0 | 313.8979 | 1159.4 | 51.7278 | 47
1990-04-06 13:00 | 1650.1 | 5783.7741 | 20.8901 | 20.8901 | 0 | 0 | 0 | 0 | 152 | 0 | 20.8901 | 0 | 334.788 | 1159.4 | 51.7278 | 47
1990-04-06 14:00 | 1725.4 | 5783.7741 | 20.8901 | 20.8901 | 0 | 0 | 0 | 0 | 152 | 0 | 20.8901 | 0 | 355.6781 | 1159.4 | 51.7278 | 47
1990-04-06 15:00 | 497.01 | 5007.559 | 20.8901 | 8.9551 | 11.935 | 0 | 0 | 0 | 152 | 0 | 20.8901 | 0 | 376.5682 | 1159.4 | 51.7278 | 47
1990-04-06 16:00 | 699.75 | 4451.7136 | 20.8901 | 12.6081 | 8.282 | 0 | 0 | 0 | 152 | 0 | 20.8901 | 0 | 397.4582 | 1159.4 | 51.7278 | 47
1990-04-06 17:00 | 726.93 | 3925.4116 | 20.8901 | 13.0978 | 7.7923 | 0 | 0 | 0 | 152 | 0 | 20.8901 | 0 | 418.3483 | 1159.4 | 51.7278 | 47
1990-04-06 18:00 | 204.56 | 4113.6068 | 0 | 0 | 0 | 0 | 0 | 0 | 152 | 0 | 0 | 0 | 418.3483 | 0 | 0 | 47
1990-04-06 19:00 | 0 | 4113.6068 | 0 | 0 | 0 | 0 | 0 | 0 | 152 | 0 | 0 | 0 | 418.3483 | 0 | 0 | 47
1990-04-06 20:00 | 0 | 4113.6068 | 0 | 0 | 0 | 0 | 0 | 0 | 152 | 0 | 0 | 0 | 418.3483 | 0 | 0 | 47
1990-04-06 21:00 | 0 | 4113.6068 | 0 | 0 | 0 | 0 | 0 | 0 | 152 | 0 | 0 | 0 | 418.3483 | 0 | 0 | 47
1990-04-06 22:00 | 0 | 4113.6068 | 0 | 0 | 0 | 0 | 0 | 0 | 152 | 0 | 0 | 0 | 418.3483 | 0 | 0 | 47
1990-04-06 23:00 | 0 | 4113.6068 | 0 | 0 | 0 | 0 | 0 | 0 | 152 | 0 | 0 | 0 | 418.3483 | 0 | 0 | 47
1990-04-07 | 0 | 4113.6068 | 0 | 0 | 0 | 0 | 0 | 0 | 152 | 0 | 0 | 0 | 418.3483 | 0 | 0 | 47
1990-04-07 01:00 | 0 | 4113.6068 | 0 | 0 | 0 | 0 | 0 | 0 | 152 | 0 | 0 | 0 | 418.3483 | 0 | 0 | 47
1990-04-07 02:00 | 0 | 4113.6068 | 0 | 0 | 0 | 0 | 0 | 0 | 152 | 0 | 0 | 0 | 418.3483 | 0 | 0 | 47
1990-04-07 03:00 | 0 | 4113.6068 | 0 | 0 | 0 | 0 | 0 | 0 | 152 | 0 | 0 | 0 | 418.3483 | 0 | 0 | 47
1990-04-07 04:00 | 0 | 4113.6068 | 0 | 0 | 0 | 0 | 0 | 0 | 152 | 0 | 0 | 0 | 418.3483 | 0 | 0 | 47
1990-04-07 05:00 | 29.799 | 4141.0218 | 0 | 0 | 0 | 0 | 0 | 0 | 152 | 0 | 0 | 0 | 418.3483 | 0 | 0 | 47
1990-04-07 06:00 | 379.9 | 3237.5133 | 20.8901 | 6.845 | 14.045 | 0 | 0 | 0 | 152 | 0 | 20.8901 | 0 | 439.2384 | 1159.4 | 51.7278 | 47
1990-04-07 07:00 | 1016.5 | 3025.9613 | 20.8901 | 18.3153 | 2.5748 | 0 | 0 | 0 | 172.1285 | 0 | 0.76157 | 20.1285 | 440 | 1159.4 | 51.7278 | 47
1990-04-07 08:00 | 1573.5 | 3350.7074 | 20.8901 | 20.8901 | 0 | 0 | 0 | 0 | 152 | 20.1285 | 41.0186 | 0 | 41.0186 | 1159.4 | 51.7278 | 48
1990-04-07 09:00 | 2049.8 | 4113.6495 | 20.8901 | 20.8901 | 0 | 0 | 0 | 0 | 152 | 0 | 20.8901 | 0 | 61.9087 | 1159.4 | 51.7278 | 48
1990-04-07 10:00 | 2395 | 5194.1756 | 20.8901 | 20.8901 | 0 | 0 | 0 | 0 | 152 | 0 | 20.8901 | 0 | 82.7988 | 1159.4 | 51.7278 | 48
1990-04-07 11:00 | 2566.8 | 5783.7741 | 20.8901 | 20.8901 | 0 | 0 | 0 | 0 | 152 | 0 | 20.8901 | 0 | 103.6889 | 1159.4 | 51.7278 | 48
1990-04-07 12:00 | 2604 | 5783.7741 | 20.8901 | 20.8901 | 0 | 0 | 0 | 0 | 152 | 0 | 20.8901 | 0 | 124.579 | 1159.4 | 51.7278 | 48
1990-04-07 13:00 | 2496.7 | 5783.7741 | 20.8901 | 20.8901 | 0 | 0 | 0 | 0 | 152 | 0 | 20.8901 | 0 | 145.4691 | 1159.4 | 51.7278 | 48
1990-04-07 14:00 | 2192 | 5783.7741 | 20.8901 | 20.8901 | 0 | 0 | 0 | 0 | 152 | 0 | 20.8901 | 0 | 166.3591 | 1159.4 | 51.7278 | 48
1990-04-07 15:00 | 1889.7 | 5783.7741 | 20.8901 | 20.8901 | 0 | 0 | 0 | 0 | 152 | 0 | 20.8901 | 0 | 187.2492 | 1159.4 | 51.7278 | 48
1990-04-07 16:00 | 1374.4 | 5783.7741 | 20.8901 | 20.8901 | 0 | 0 | 0 | 0 | 152 | 0 | 20.8901 | 0 | 208.1393 | 1159.4 | 51.7278 | 48
1990-04-07 17:00 | 789.61 | 5325.6025 | 20.8901 | 14.2272 | 6.6629 | 0 | 0 | 0 | 152 | 0 | 20.8901 | 0 | 229.0294 | 1159.4 | 51.7278 | 48
1990-04-07 18:00 | 237.54 | 5544.1393 | 0 | 0 | 0 | 0 | 0 | 0 | 152 | 0 | 0 | 0 | 229.0294 | 0 | 0 | 48
1990-04-07 19:00 | 0 | 5544.1393 | 0 | 0 | 0 | 0 | 0 | 0 | 152 | 0 | 0 | 0 | 229.0294 | 0 | 0 | 48
1990-04-07 20:00 | 0 | 5544.1393 | 0 | 0 | 0 | 0 | 0 | 0 | 152 | 0 | 0 | 0 | 229.0294 | 0 | 0 | 48
1990-04-07 21:00 | 0 | 5544.1393 | 0 | 0 | 0 | 0 | 0 | 0 | 152 | 0 | 0 | 0 | 229.0294 | 0 | 0 | 48
1990-04-07 22:00 | 0 | 5544.1393 | 0 | 0 | 0 | 0 | 0 | 0 | 152 | 0 | 0 | 0 | 229.0294 | 0 | 0 | 48
1990-04-07 23:00 | 0 | 5544.1393 | 0 | 0 | 0 | 0 | 0 | 0 | 152 | 0 | 0 | 0 | 229.0294 | 0 | 0 | 48
1990-04-08 | 0 | 5544.1393 | 0 | 0 | 0 | 0 | 0 | 0 | 152 | 0 | 0 | 0 | 229.0294 | 0 | 0 | 48
1990-04-08 01:00 | 0 | 5544.1393 | 0 | 0 | 0 | 0 | 0 | 0 | 152 | 0 | 0 | 0 | 229.0294 | 0 | 0 | 48
1990-04-08 02:00 | 0 | 5544.1393 | 0 | 0 | 0 | 0 | 0 | 0 | 152 | 0 | 0 | 0 | 229.0294 | 0 | 0 | 48
1990-04-08 03:00 | 0 | 5544.1393 | 0 | 0 | 0 | 0 | 0 | 0 | 152 | 0 | 0 | 0 | 229.0294 | 0 | 0 | 48
1990-04-08 04:00 | 0 | 5544.1393 | 0 | 0 | 0 | 0 | 0 | 0 | 152 | 0 | 0 | 0 | 229.0294 | 0 | 0 | 48
1990-04-08 05:00 | 0 | 5544.1393 | 0 | 0 | 0 | 0 | 0 | 0 | 152 | 0 | 0 | 0 | 229.0294 | 0 | 0 | 48
1990-04-08 06:00 | 286.71 | 4539.3373 | 20.8901 | 5.1659 | 15.7241 | 0 | 0 | 0 | 172.8901 | 0 | 0 | 20.8901 | 229.0294 | 1159.4 | 51.7278 | 48
1990-04-08 07:00 | 761.3 | 4050.394 | 20.8901 | 13.7171 | 7.173 | 0 | 0 | 0 | 193.7802 | 0 | 0 | 20.8901 | 229.0294 | 1159.4 | 51.7278 | 48
1990-04-08 08:00 | 1518.4 | 4324.4481 | 20.8901 | 20.8901 | 0 | 0 | 0 | 0 | 214.6703 | 0 | 0 | 20.8901 | 229.0294 | 1159.4 | 51.7278 | 48
1990-04-08 09:00 | 1996.7 | 5038.5382 | 20.8901 | 20.8901 | 0 | 0 | 0 | 0 | 235.5604 | 0 | 0 | 20.8901 | 229.0294 | 1159.4 | 51.7278 | 48
1990-04-08 10:00 | 2351.4 | 5783.7741 | 20.8901 | 20.8901 | 0 | 0 | 0 | 0 | 256.4505 | 0 | 0 | 20.8901 | 229.0294 | 1159.4 | 51.7278 | 48
1990-04-08 11:00 | 2538.5 | 5783.7741 | 20.8901 | 20.8901 | 0 | 0 | 0 | 0 | 277.3405 | 0 | 0 | 20.8901 | 229.0294 | 1159.4 | 51.7278 | 48
1990-04-08 12:00 | 2621.1 | 5783.7741 | 20.8901 | 20.8901 | 0 | 0 | 0 | 0 | 298.2306 | 0 | 0 | 20.8901 | 229.0294 | 1159.4 | 51.7278 | 48
1990-04-08 13:00 | 2546.1 | 5783.7741 | 20.8901 | 20.8901 | 0 | 0 | 0 | 0 | 319.1207 | 0 | 0 | 20.8901 | 229.0294 | 1159.4 | 51.7278 | 48
1990-04-08 14:00 | 2301.6 | 5783.7741 | 20.8901 | 20.8901 | 0 | 0 | 0 | 0 | 340.0108 | 0 | 0 | 20.8901 | 229.0294 | 1159.4 | 51.7278 | 48
1990-04-08 15:00 | 1939.4 | 5783.7741 | 20.8901 | 20.8901 | 0 | 0 | 0 | 0 | 360.9009 | 0 | 0 | 20.8901 | 229.0294 | 1159.4 | 51.7278 | 48
1990-04-08 16:00 | 1383.6 | 5783.7741 | 20.8901 | 20.8901 | 0 | 0 | 0 | 0 | 381.791 | 0 | 0 | 20.8901 | 229.0294 | 1159.4 | 51.7278 | 48
1990-04-08 17:00 | 713.3 | 5249.873 | 20.8901 | 12.8523 | 8.0378 | 0 | 0 | 0 | 400 | 0 | 0 | 18.209 | 229.0294 | 1159.4 | 45.089 | 48
1990-04-08 18:00 | 164.84 | 5401.5258 | 0 | 0 | 0 | 0 | 0 | 0 | 400 | 0 | 0 | 0 | 229.0294 | 0 | 0 | 48
1990-04-08 19:00 | 0 | 5401.5258 | 0 | 0 | 0 | 0 | 0 | 0 | 400 | 0 | 0 | 0 | 229.0294 | 0 | 0 | 48
1990-04-08 20:00 | 0 | 5401.5258 | 0 | 0 | 0 | 0 | 0 | 0 | 400 | 0 | 0 | 0 | 229.0294 | 0 | 0 | 48
1990-04-08 21:00 | 0 | 5401.5258 | 0 | 0 | 0 | 0 | 0 | 0 | 400 | 0 | 0 | 0 | 229.0294 | 0 | 0 | 48
1990-04-08 22:00 | 0 | 5401.5258 | 0 | 0 | 0 | 0 | 0 | 0 | 400 | 0 | 0 | 0 | 229.0294 | 0 | 0 | 48
1990-04-08 23:00 | 0 | 5401.5258 | 0 | 0 | 0 | 0 | 0 | 0 | 400 | 0 | 0 | 0 | 229.0294 | 0 | 0 | 48
1990-04-09 | 0 | 5401.5258 | 0 | 0 | 0 | 0 | 0 | 0 | 400 | 0 | 0 | 0 | 229.0294 | 0 | 0 | 48
1990-04-09 01:00 | 0 | 5401.5258 | 0 | 0 | 0 | 0 | 0 | 0 | 400 | 0 | 0 | 0 | 229.0294 | 0 | 0 | 48
1990-04-09 02:00 | 0 | 5401.5258 | 0 | 0 | 0 | 0 | 0 | 0 | 400 | 0 | 0 | 0 | 229.0294 | 0 | 0 | 48
1990-04-09 03:00 | 0 | 5401.5258 | 0 | 0 | 0 | 0 | 0 | 0 | 400 | 0 | 0 | 0 | 229.0294 | 0 | 0 | 48
1990-04-09 04:00 | 0 | 5401.5258 | 0 | 0 | 0 | 0 | 0 | 0 | 400 | 0 | 0 | 0 | 229.0294 | 0 | 0 | 48
1990-04-09 05:00 | 0 | 5401.5258 | 0 | 0 | 0 | 0 | 0 | 0 | 400 | 0 | 0 | 0 | 229.0294 | 0 | 0 | 48
1990-04-09 06:00 | 102.91 | 4196.9412 | 20.8901 | 1.8542 | 19.0359 | 0 | 0 | 0 | 348.8901 | 51.1099 | 72 | 0 | 301.0294 | 1159.4 | 51.7278 | 48
1990-04-09 07:00 | 614.08 | 3547.9762 | 20.8901 | 11.0645 | 9.8256 | 0 | 0 | 0 | 297.7802 | 51.1099 | 72 | 0 | 373.0294 | 1159.4 | 51.7278 | 48
1990-04-09 08:00 | 943.21 | 3256.7611 | 20.8901 | 16.9948 | 3.8953 | 0 | 0 | 0 | 251.6997 | 46.0805 | 66.9706 | 0 | 440 | 1159.4 | 51.7278 | 48
1990-04-09 09:00 | 1507.8 | 3521.0632 | 20.8901 | 20.8901 | 0 | 0 | 0 | 0 | 200.5898 | 51.1099 | 72 | 0 | 72 | 1159.4 | 51.7278 | 49
1990-04-09 10:00 | 1851 | 4101.1093 | 20.8901 | 20.8901 | 0 | 0 | 0 | 0 | 152 | 48.5898 | 69.4799 | 0 | 141.4799 | 1159.4 | 51.7278 | 49
1990-04-09 11:00 | 2026.4 | 4842.5234 | 20.8901 | 20.8901 | 0 | 0 | 0 | 0 | 152 | 0 | 20.8901 | 0 | 162.37 | 1159.4 | 51.7278 | 49
1990-04-09 12:00 | 2276.3 | 5783.7741 | 20.8901 | 20.8901 | 0 | 0 | 0 | 0 | 152 | 0 | 20.8901 | 0 | 183.26 | 1159.4 | 51.7278 | 49
1990-04-09 13:00 | 1992.2 | 5783.7741 | 20.8901 | 20.8901 | 0 | 0 | 0 | 0 | 152 | 0 | 20.8901 | 0 | 204.1501 | 1159.4 | 51.7278 | 49
1990-04-09 14:00 | 198.24 | 4682.809 | 20.8901 | 3.5719 | 17.3182 | 0 | 0 | 0 | 152 | 0 | 20.8901 | 0 | 225.0402 | 1159.4 | 51.7278 | 49
1990-04-09 15:00 | 292.07 | 3683.8331 | 20.8901 | 5.2625 | 15.6276 | 0 | 0 | 0 | 152 | 0 | 20.8901 | 0 | 245.9303 | 1159.4 | 51.7278 | 49
1990-04-09 16:00 | 74.01 | 2447.8355 | 20.8901 | 1.3335 | 19.5566 | 0 | 0 | 0 | 152 | 0 | 20.8901 | 0 | 266.8204 | 1159.4 | 51.7278 | 49
1990-04-09 17:00 | 384.4 | 1549.2182 | 20.8901 | 6.9261 | 13.964 | 0 | 0 | 0 | 152 | 0 | 20.8901 | 0 | 287.7105 | 1159.4 | 51.7278 | 49
1990-04-09 18:00 | 0 | 1549.2182 | 0 | 0 | 0 | 0 | 0 | 0 | 152 | 0 | 0 | 0 | 287.7105 | 0 | 0 | 49
1990-04-09 19:00 | 0 | 1549.2182 | 0 | 0 | 0 | 0 | 0 | 0 | 152 | 0 | 0 | 0 | 287.7105 | 0 | 0 | 49
1990-04-09 20:00 | 0 | 1549.2182 | 0 | 0 | 0 | 0 | 0 | 0 | 152 | 0 | 0 | 0 | 287.7105 | 0 | 0 | 49
1990-04-09 21:00 | 0 | 1549.2182 | 0 | 0 | 0 | 0 | 0 | 0 | 152 | 0 | 0 | 0 | 287.7105 | 0 | 0 | 49
1990-04-09 22:00 | 0 | 1549.2182 | 0 | 0 | 0 | 0 | 0 | 0 | 152 | 0 | 0 | 0 | 287.7105 | 0 | 0 | 49
1990-04-09 23:00 | 0 | 1549.2182 | 0 | 0 | 0 | 0 | 0 | 0 | 152 | 0 | 0 | 0 | 287.7105 | 0 | 0 | 49
1990-04-10 | 0 | 1549.2182 | 0 | 0 | 0 | 0 | 0 | 0 | 152 | 0 | 0 | 0 | 287.7105 | 0 | 0 | 49
1990-04-10 01:00 | 0 | 1549.2182 | 0 | 0 | 0 | 0 | 0 | 0 | 152 | 0 | 0 | 0 | 287.7105 | 0 | 0 | 49
1990-04-10 02:00 | 0 | 1549.2182 | 0 | 0 | 0 | 0 | 0 | 0 | 152 | 0 | 0 | 0 | 287.7105 | 0 | 0 | 49
1990-04-10 03:00 | 0 | 1549.2182 | 0 | 0 | 0 | 0 | 0 | 0 | 152 | 0 | 0 | 0 | 287.7105 | 0 | 0 | 49
1990-04-10 04:00 | 0 | 1549.2182 | 0 | 0 | 0 | 0 | 0 | 0 | 152 | 0 | 0 | 0 | 287.7105 | 0 | 0 | 49
1990-04-10 05:00 | 0 | 1549.2182 | 0 | 0 | 0 | 0 | 0 | 0 | 152 | 0 | 0 | 0 | 287.7105 | 0 | 0 | 49
1990-04-10 06:00 | 0 | 1460 | 20.8901 | 0 | 1.4789 | 19.4112 | 1129.0471 | 259.6808 | 152 | 0 | 20.8901 | 0 | 308.6006 | 1159.4 | 51.7278 | 49
1990-04-10 07:00 | 475.88 | 1460 | 20.8901 | 8.5744 | 0 | 12.3157 | 735.2478 | 169.107 | 152 | 0 | 20.8901 | 0 | 329.4907 | 1159.4 | 51.7278 | 49
1990-04-10 08:00 | 1066.2 | 1460 | 19.2108 | 19.2108 | 0 | 0 | 47.5696 | 10.941 | 152 | 0 | 19.2108 | 0 | 348.7015 | 1066.2 | 47.5696 | 49
1990-04-10 09:00 | 1578.1 | 1788.9781 | 20.8901 | 20.8901 | 0 | 0 | 0 | 0 | 152 | 0 | 20.8901 | 0 | 369.5916 | 1159.4 | 51.7278 | 49
1990-04-10 10:00 | 1907 | 2420.5442 | 20.8901 | 20.8901 | 0 | 0 | 0 | 0 | 152 | 0 | 20.8901 | 0 | 390.4817 | 1159.4 | 51.7278 | 49
1990-04-10 11:00 | 2076.1 | 3207.6823 | 20.8901 | 20.8901 | 0 | 0 | 0 | 0 | 152 | 0 | 20.8901 | 0 | 411.3718 | 1159.4 | 51.7278 | 49
1990-04-10 12:00 | 2123.7 | 4038.6123 | 20.8901 | 20.8901 | 0 | 0 | 0 | 0 | 152 | 0 | 20.8901 | 0 | 432.2618 | 1159.4 | 51.7278 | 49
1990-04-10 13:00 | 1959.4 | 4718.3864 | 20.8901 | 20.8901 | 0 | 0 | 0 | 0 | 165.1519 | 0 | 7.7382 | 13.1519 | 440 | 1159.4 | 51.7278 | 49
1990-04-10 14:00 | 1660.1 | 5122.8045 | 20.8901 | 20.8901 | 0 | 0 | 0 | 0 | 152 | 13.1519 | 34.042 | 0 | 34.042 | 1159.4 | 51.7278 | 50
1990-04-10 15:00 | 1182.8 | 5088.1066 | 20.8901 | 20.8901 | 0 | 0 | 0 | 0 | 152 | 0 | 20.8901 | 0 | 54.9321 | 1159.4 | 51.7278 | 50
1990-04-10 16:00 | 597.07 | 4420.6524 | 20.8901 | 10.758 | 10.1321 | 0 | 0 | 0 | 152 | 0 | 20.8901 | 0 | 75.8222 | 1159.4 | 51.7278 | 50
1990-04-10 17:00 | 66.166 | 3176.1287 | 20.8901 | 1.1922 | 19.6979 | 0 | 0 | 0 | 152 | 0 | 20.8901 | 0 | 96.7123 | 1159.4 | 51.7278 | 50
1990-04-10 18:00 | 0 | 3176.1287 | 0 | 0 | 0 | 0 | 0 | 0 | 152 | 0 | 0 | 0 | 96.7123 | 0 | 0 | 50
1990-04-10 19:00 | 0 | 3176.1287 | 0 | 0 | 0 | 0 | 0 | 0 | 152 | 0 | 0 | 0 | 96.7123 | 0 | 0 | 50
1990-04-10 20:00 | 0 | 3176.1287 | 0 | 0 | 0 | 0 | 0 | 0 | 152 | 0 | 0 | 0 | 96.7123 | 0 | 0 | 50
1990-04-10 21:00 | 0 | 3176.1287 | 0 | 0 | 0 | 0 | 0 | 0 | 152 | 0 | 0 | 0 | 96.7123 | 0 | 0 | 50
1990-04-10 22:00 | 0 | 3176.1287 | 0 | 0 | 0 | 0 | 0 | 0 | 152 | 0 | 0 | 0 | 96.7123 | 0 | 0 | 50
1990-04-10 23:00 | 0 | 3176.1287 | 0 | 0 | 0 | 0 | 0 | 0 | 152 | 0 | 0 | 0 | 96.7123 | 0 | 0 | 50
1990-04-11 | 0 | 3176.1287 | 0 | 0 | 0 | 0 | 0 | 0 | 152 | 0 | 0 | 0 | 96.7123 | 0 | 0 | 50
1990-04-11 01:00 | 0 | 3176.1287 | 0 | 0 | 0 | 0 | 0 | 0 | 152 | 0 | 0 | 0 | 96.7123 | 0 | 0 | 50
1990-04-11 02:00 | 0 | 3176.1287 | 0 | 0 | 0 | 0 | 0 | 0 | 152 | 0 | 0 | 0 | 96.7123 | 0 | 0 | 50
1990-04-11 03:00 | 0 | 3176.1287 | 0 | 0 | 0 | 0 | 0 | 0 | 152 | 0 | 0 | 0 | 96.7123 | 0 | 0 | 50
1990-04-11 04:00 | 0 | 3176.1287 | 0 | 0 | 0 | 0 | 0 | 0 | 152 | 0 | 0 | 0 | 96.7123 | 0 | 0 | 50
1990-04-11 05:00 | 0 | 3176.1287 | 0 | 0 | 0 | 0 | 0 | 0 | 152 | 0 | 0 | 0 | 96.7123 | 0 | 0 | 50
1990-04-11 06:00 | 0 | 1859.6854 | 20.8901 | 0 | 20.8901 | 0 | 0 | 0 | 152 | 0 | 20.8901 | 0 | 117.6024 | 1159.4 | 51.7278 | 50
1990-04-11 07:00 | 34.87 | 1460 | 20.8901 | 0.62829 | 6.6254 | 13.6364 | 808.5473 | 185.9659 | 152 | 0 | 20.8901 | 0 | 138.4925 | 1159.4 | 51.7278 | 50
1990-04-11 08:00 | 421.81 | 1460 | 20.8901 | 7.6002 | 0 | 13.2899 | 789.3178 | 181.5431 | 152 | 0 | 20.8901 | 0 | 159.3826 | 1159.4 | 51.7278 | 50
1990-04-11 09:00 | 1023.4 | 1460 | 18.4396 | 18.4396 | 0 | 0 | 45.6601 | 10.5018 | 152 | 0 | 18.4396 | 0 | 177.8222 | 1023.4 | 45.6601 | 50
1990-04-11 10:00 | 1162.6 | 1460 | 20.8901 | 20.8901 | 0 | 0 | 49.0194 | 11.2745 | 152 | 0 | 20.8901 | 0 | 198.7123 | 1159.4 | 51.7278 | 50
1990-04-11 11:00 | 1705.1 | 1905.8181 | 20.8901 | 20.8901 | 0 | 0 | 0 | 0 | 152 | 0 | 20.8901 | 0 | 219.6024 | 1159.4 | 51.7278 | 50
1990-04-11 12:00 | 1715 | 2360.7442 | 20.8901 | 20.8901 | 0 | 0 | 0 | 0 | 152 | 0 | 20.8901 | 0 | 240.4925 | 1159.4 | 51.7278 | 50
1990-04-11 13:00 | 1397.3 | 2523.3863 | 20.8901 | 20.8901 | 0 | 0 | 0 | 0 | 152 | 0 | 20.8901 | 0 | 261.3826 | 1159.4 | 51.7278 | 50
1990-04-11 14:00 | 1374.4 | 2664.9603 | 20.8901 | 20.8901 | 0 | 0 | 0 | 0 | 152 | 0 | 20.8901 | 0 | 282.2727 | 1159.4 | 51.7278 | 50
1990-04-11 15:00 | 640.63 | 2044.854 | 20.8901 | 11.5429 | 9.3472 | 0 | 0 | 0 | 152 | 0 | 20.8901 | 0 | 303.1628 | 1159.4 | 51.7278 | 50
1990-04-11 16:00 | 350.98 | 1460 | 16.0188 | 6.324 | 9.6949 | 0 | 39.6657 | 9.1231 | 152 | 0 | 16.0188 | 0 | 319.1816 | 889.0457 | 39.6657 | 50
1990-04-11 17:00 | 0 | 1460 | 20.8901 | 0 | 0 | 20.8901 | 1211.1278 | 278.5594 | 152 | 0 | 20.8901 | 0 | 340.0717 | 1159.4 | 51.7278 | 50
1990-04-11 18:00 | 0 | 1460 | 0 | 0 | 0 | 0 | 0 | 0 | 152 | 0 | 0 | 0 | 340.0717 | 0 | 0 | 50
1990-04-11 19:00 | 0 | 1460 | 0 | 0 | 0 | 0 | 0 | 0 | 152 | 0 | 0 | 0 | 340.0717 | 0 | 0 | 50
1990-04-11 20:00 | 0 | 1460 | 0 | 0 | 0 | 0 | 0 | 0 | 152 | 0 | 0 | 0 | 340.0717 | 0 | 0 | 50
1990-04-11 21:00 | 0 | 1460 | 0 | 0 | 0 | 0 | 0 | 0 | 152 | 0 | 0 | 0 | 340.0717 | 0 | 0 | 50
1990-04-11 22:00 | 0 | 1460 | 0 | 0 | 0 | 0 | 0 | 0 | 152 | 0 | 0 | 0 | 340.0717 | 0 | 0 | 50
1990-04-11 23:00 | 0 | 1460 | 0 | 0 | 0 | 0 | 0 | 0 | 152 | 0 | 0 | 0 | 340.0717 | 0 | 0 | 50
1990-04-12 | 0 | 1460 | 0 | 0 | 0 | 0 | 0 | 0 | 152 | 0 | 0 | 0 | 340.0717 | 0 | 0 | 50
1990-04-12 01:00 | 0 | 1460 | 0 | 0 | 0 | 0 | 0 | 0 | 152 | 0 | 0 | 0 | 340.0717 | 0 | 0 | 50
1990-04-12 02:00 | 0 | 1460 | 0 | 0 | 0 | 0 | 0 | 0 | 152 | 0 | 0 | 0 | 340.0717 | 0 | 0 | 50
1990-04-12 03:00 | 0 | 1460 | 0 | 0 | 0 | 0 | 0 | 0 | 152 | 0 | 0 | 0 | 340.0717 | 0 | 0 | 50
1990-04-12 04:00 | 0 | 1460 | 0 | 0 | 0 | 0 | 0 | 0 | 152 | 0 | 0 | 0 | 340.0717 | 0 | 0 | 50
1990-04-12 05:00 | 0 | 1460 | 0 | 0 | 0 | 0 | 0 | 0 | 152 | 0 | 0 | 0 | 340.0717 | 0 | 0 | 50
1990-04-12 06:00 | 0 | 1460 | 20.8901 | 0 | 0 | 20.8901 | 1211.1278 | 278.5594 | 152 | 0 | 20.8901 | 0 | 360.9618 | 1159.4 | 51.7278 | 50
1990-04-12 07:00 | 0 | 1460 | 20.8901 | 0 | 0 | 20.8901 | 1211.1278 | 278.5594 | 152 | 0 | 20.8901 | 0 | 381.8519 | 1159.4 | 51.7278 | 50
1990-04-12 08:00 | 175.61 | 1460 | 20.8901 | 3.1641 | 0 | 17.7259 | 1035.5178 | 238.1691 | 152 | 0 | 20.8901 | 0 | 402.742 | 1159.4 | 51.7278 | 50
1990-04-12 09:00 | 263.66 | 1460 | 20.8901 | 4.7506 | 0 | 16.1395 | 947.4678 | 217.9176 | 152 | 0 | 20.8901 | 0 | 423.632 | 1159.4 | 51.7278 | 50
1990-04-12 10:00 | 363.52 | 1460 | 20.8901 | 6.5499 | 0 | 14.3402 | 847.6078 | 194.9498 | 156.5221 | 0 | 16.368 | 4.5221 | 440 | 1159.4 | 51.7278 | 50
1990-04-12 11:00 | 403.89 | 1460 | 20.8901 | 7.2773 | 0 | 13.6128 | 807.2378 | 185.6647 | 152 | 4.5221 | 25.4122 | 0 | 25.4122 | 1159.4 | 51.7278 | 51
1990-04-12 12:00 | 100.96 | 1460 | 20.8901 | 1.8191 | 0 | 19.071 | 1110.1678 | 255.3386 | 152 | 0 | 20.8901 | 0 | 46.3023 | 1159.4 | 51.7278 | 51
1990-04-12 13:00 | 470.75 | 1460 | 20.8901 | 8.482 | 0 | 12.4081 | 740.3778 | 170.2869 | 152 | 0 | 20.8901 | 0 | 67.1924 | 1159.4 | 51.7278 | 51
1990-04-12 14:00 | 510.17 | 1460 | 20.8901 | 9.1923 | 0 | 11.6978 | 700.9578 | 161.2203 | 152 | 0 | 20.8901 | 0 | 88.0825 | 1159.4 | 51.7278 | 51
1990-04-12 15:00 | 389.18 | 1460 | 20.8901 | 7.0123 | 0 | 13.8778 | 821.9478 | 189.048 | 152 | 0 | 20.8901 | 0 | 108.9726 | 1159.4 | 51.7278 | 51
1990-04-12 16:00 | 14.195 | 1460 | 20.8901 | 0.25577 | 0 | 20.6343 | 1196.9328 | 275.2946 | 152 | 0 | 20.8901 | 0 | 129.8627 | 1159.4 | 51.7278 | 51
1990-04-12 17:00 | 0 | 1460 | 20.8901 | 0 | 0 | 20.8901 | 1211.1278 | 278.5594 | 152 | 0 | 20.8901 | 0 | 150.7528 | 1159.4 | 51.7278 | 51
1990-04-12 18:00 | 0 | 1460 | 0 | 0 | 0 | 0 | 0 | 0 | 152 | 0 | 0 | 0 | 150.7528 | 0 | 0 | 51
1990-04-12 19:00 | 0 | 1460 | 0 | 0 | 0 | 0 | 0 | 0 | 152 | 0 | 0 | 0 | 150.7528 | 0 | 0 | 51
1990-04-12 20:00 | 0 | 1460 | 0 | 0 | 0 | 0 | 0 | 0 | 152 | 0 | 0 | 0 | 150.7528 | 0 | 0 | 51
1990-04-12 21:00 | 0 | 1460 | 0 | 0 | 0 | 0 | 0 | 0 | 152 | 0 | 0 | 0 | 150.7528 | 0 | 0 | 51
1990-04-12 22:00 | 0 | 1460 | 0 | 0 | 0 | 0 | 0 | 0 | 152 | 0 | 0 | 0 | 150.7528 | 0 | 0 | 51
1990-04-12 23:00 | 0 | 1460 | 0 | 0 | 0 | 0 | 0 | 0 | 152 | 0 | 0 | 0 | 150.7528 | 0 | 0 | 51
1990-04-13 | 0 | 1460 | 0 | 0 | 0 | 0 | 0 | 0 | 152 | 0 | 0 | 0 | 150.7528 | 0 | 0 | 51
1990-04-13 01:00 | 0 | 1460 | 0 | 0 | 0 | 0 | 0 | 0 | 152 | 0 | 0 | 0 | 150.7528 | 0 | 0 | 51
1990-04-13 02:00 | 0 | 1460 | 0 | 0 | 0 | 0 | 0 | 0 | 152 | 0 | 0 | 0 | 150.7528 | 0 | 0 | 51
1990-04-13 03:00 | 0 | 1460 | 0 | 0 | 0 | 0 | 0 | 0 | 152 | 0 | 0 | 0 | 150.7528 | 0 | 0 | 51
1990-04-13 04:00 | 0 | 1460 | 0 | 0 | 0 | 0 | 0 | 0 | 152 | 0 | 0 | 0 | 150.7528 | 0 | 0 | 51
1990-04-13 05:00 | 0 | 1460 | 0 | 0 | 0 | 0 | 0 | 0 | 152 | 0 | 0 | 0 | 150.7528 | 0 | 0 | 51
1990-04-13 06:00 | 152.82 | 1460 | 20.8901 | 2.7535 | 0 | 18.1366 | 1058.3078 | 243.4108 | 152 | 0 | 20.8901 | 0 | 171.6429 | 1159.4 | 51.7278 | 51
1990-04-13 07:00 | 295.61 | 1460 | 20.8901 | 5.3263 | 0 | 15.5638 | 915.5178 | 210.5691 | 152 | 0 | 20.8901 | 0 | 192.5329 | 1159.4 | 51.7278 | 51
1990-04-13 08:00 | 1159.1 | 1460 | 20.8847 | 20.8847 | 0 | 0 | 51.7145 | 11.8943 | 152 | 0 | 20.8847 | 0 | 213.4176 | 1159.1 | 51.7145 | 51
1990-04-13 09:00 | 1894.7 | 2080.2501 | 20.8901 | 20.8901 | 0 | 0 | 0 | 0 | 152 | 0 | 20.8901 | 0 | 234.3077 | 1159.4 | 51.7278 | 51
1990-04-13 10:00 | 2276.8 | 3052.0322 | 20.8901 | 20.8901 | 0 | 0 | 0 | 0 | 152 | 0 | 20.8901 | 0 | 255.1978 | 1159.4 | 51.7278 | 51
1990-04-13 11:00 | 2509.4 | 4237.8063 | 20.8901 | 20.8901 | 0 | 0 | 0 | 0 | 152 | 0 | 20.8901 | 0 | 276.0879 | 1159.4 | 51.7278 | 51
1990-04-13 12:00 | 2533.3 | 5445.5683 | 20.8901 | 20.8901 | 0 | 0 | 0 | 0 | 152 | 0 | 20.8901 | 0 | 296.978 | 1159.4 | 51.7278 | 51
1990-04-13 13:00 | 2428.3 | 5783.7741 | 20.8901 | 20.8901 | 0 | 0 | 0 | 0 | 152 | 0 | 20.8901 | 0 | 317.8681 | 1159.4 | 51.7278 | 51
1990-04-13 14:00 | 1942.7 | 5783.7741 | 20.8901 | 20.8901 | 0 | 0 | 0 | 0 | 152 | 0 | 20.8901 | 0 | 338.7582 | 1159.4 | 51.7278 | 51
1990-04-13 15:00 | 1720.3 | 5783.7741 | 20.8901 | 20.8901 | 0 | 0 | 0 | 0 | 152 | 0 | 20.8901 | 0 | 359.6483 | 1159.4 | 51.7278 | 51
1990-04-13 16:00 | 1031.7 | 5588.7438 | 20.8901 | 18.5892 | 2.3009 | 0 | 0 | 0 | 152 | 0 | 20.8901 | 0 | 380.5383 | 1159.4 | 51.7278 | 51
1990-04-13 17:00 | 446.66 | 4757.8005 | 20.8901 | 8.0479 | 12.8422 | 0 | 0 | 0 | 152 | 0 | 20.8901 | 0 | 401.4284 | 1159.4 | 51.7278 | 51
1990-04-13 18:00 | 17.867 | 4774.2382 | 0 | 0 | 0 | 0 | 0 | 0 | 152 | 0 | 0 | 0 | 401.4284 | 0 | 0 | 51
1990-04-13 19:00 | 0 | 4774.2382 | 0 | 0 | 0 | 0 | 0 | 0 | 152 | 0 | 0 | 0 | 401.4284 | 0 | 0 | 51
1990-04-13 20:00 | 0 | 4774.2382 | 0 | 0 | 0 | 0 | 0 | 0 | 152 | 0 | 0 | 0 | 401.4284 | 0 | 0 | 51
1990-04-13 21:00 | 0 | 4774.2382 | 0 | 0 | 0 | 0 | 0 | 0 | 152 | 0 | 0 | 0 | 401.4284 | 0 | 0 | 51
1990-04-13 22:00 | 0 | 4774.2382 | 0 | 0 | 0 | 0 | 0 | 0 | 152 | 0 | 0 | 0 | 401.4284 | 0 | 0 | 51
1990-04-13 23:00 | 0 | 4774.2382 | 0 | 0 | 0 | 0 | 0 | 0 | 152 | 0 | 0 | 0 | 401.4284 | 0 | 0 | 51
1990-04-14 | 0 | 4774.2382 | 0 | 0 | 0 | 0 | 0 | 0 | 152 | 0 | 0 | 0 | 401.4284 | 0 | 0 | 51
1990-04-14 01:00 | 0 | 4774.2382 | 0 | 0 | 0 | 0 | 0 | 0 | 152 | 0 | 0 | 0 | 401.4284 | 0 | 0 | 51
1990-04-14 02:00 | 0 | 4774.2382 | 0 | 0 | 0 | 0 | 0 | 0 | 152 | 0 | 0 | 0 | 401.4284 | 0 | 0 | 51
1990-04-14 03:00 | 0 | 4774.2382 | 0 | 0 | 0 | 0 | 0 | 0 | 152 | 0 | 0 | 0 | 401.4284 | 0 | 0 | 51
1990-04-14 04:00 | 0 | 4774.2382 | 0 | 0 | 0 | 0 | 0 | 0 | 152 | 0 | 0 | 0 | 401.4284 | 0 | 0 | 51
1990-04-14 05:00 | 0 | 4774.2382 | 0 | 0 | 0 | 0 | 0 | 0 | 152 | 0 | 0 | 0 | 401.4284 | 0 | 0 | 51
1990-04-14 06:00 | 158.38 | 3629.947 | 20.8901 | 2.8537 | 18.0364 | 0 | 0 | 0 | 152 | 0 | 20.8901 | 0 | 422.3185 | 1159.4 | 51.7278 | 51
1990-04-14 07:00 | 692.7 | 3066.4385 | 20.8901 | 12.4811 | 8.409 | 0 | 0 | 0 | 155.2086 | 0 | 17.6815 | 3.2086 | 440 | 1159.4 | 51.7278 | 51
1990-04-14 08:00 | 1019 | 2857.6039 | 20.8901 | 18.3604 | 2.5297 | 0 | 0 | 0 | 152 | 3.2086 | 24.0987 | 0 | 24.0987 | 1159.4 | 51.7278 | 52
1990-04-14 09:00 | 1281.8 | 2913.986 | 20.8901 | 20.8901 | 0 | 0 | 0 | 0 | 152 | 0 | 20.8901 | 0 | 44.9888 | 1159.4 | 51.7278 | 52
1990-04-14 10:00 | 1880.9 | 3521.5401 | 20.8901 | 20.8901 | 0 | 0 | 0 | 0 | 152 | 0 | 20.8901 | 0 | 65.8789 | 1159.4 | 51.7278 | 52
1990-04-14 11:00 | 2346.7 | 4557.6301 | 20.8901 | 20.8901 | 0 | 0 | 0 | 0 | 152 | 0 | 20.8901 | 0 | 86.769 | 1159.4 | 51.7278 | 52
1990-04-14 12:00 | 2486.9 | 5722.7042 | 20.8901 | 20.8901 | 0 | 0 | 0 | 0 | 152 | 0 | 20.8901 | 0 | 107.6591 | 1159.4 | 51.7278 | 52
1990-04-14 13:00 | 2261.8 | 5783.7741 | 20.8901 | 20.8901 | 0 | 0 | 0 | 0 | 152 | 0 | 20.8901 | 0 | 128.5492 | 1159.4 | 51.7278 | 52
1990-04-14 14:00 | 1953.9 | 5783.7741 | 20.8901 | 20.8901 | 0 | 0 | 0 | 0 | 152 | 0 | 20.8901 | 0 | 149.4392 | 1159.4 | 51.7278 | 52
1990-04-14 15:00 | 1584.4 | 5783.7741 | 20.8901 | 20.8901 | 0 | 0 | 0 | 0 | 152 | 0 | 20.8901 | 0 | 170.3293 | 1159.4 | 51.7278 | 52
1990-04-14 16:00 | 995.48 | 5549.3743 | 20.8901 | 17.9366 | 2.9535 | 0 | 0 | 0 | 152 | 0 | 20.8901 | 0 | 191.2194 | 1159.4 | 51.7278 | 52
1990-04-14 17:00 | 373.85 | 4639.2896 | 20.8901 | 6.736 | 14.1541 | 0 | 0 | 0 | 152 | 0 | 20.8901 | 0 | 212.1095 | 1159.4 | 51.7278 | 52
1990-04-14 18:00 | 14.661 | 4652.7778 | 0 | 0 | 0 | 0 | 0 | 0 | 152 | 0 | 0 | 0 | 212.1095 | 0 | 0 | 52
1990-04-14 19:00 | 0 | 4652.7778 | 0 | 0 | 0 | 0 | 0 | 0 | 152 | 0 | 0 | 0 | 212.1095 | 0 | 0 | 52
1990-04-14 20:00 | 0 | 4652.7778 | 0 | 0 | 0 | 0 | 0 | 0 | 152 | 0 | 0 | 0 | 212.1095 | 0 | 0 | 52
1990-04-14 21:00 | 0 | 4652.7778 | 0 | 0 | 0 | 0 | 0 | 0 | 152 | 0 | 0 | 0 | 212.1095 | 0 | 0 | 52
1990-04-14 22:00 | 0 | 4652.7778 | 0 | 0 | 0 | 0 | 0 | 0 | 152 | 0 | 0 | 0 | 212.1095 | 0 | 0 | 52
1990-04-14 23:00 | 0 | 4652.7778 | 0 | 0 | 0 | 0 | 0 | 0 | 152 | 0 | 0 | 0 | 212.1095 | 0 | 0 | 52
1990-04-15 | 0 | 4652.7778 | 0 | 0 | 0 | 0 | 0 | 0 | 152 | 0 | 0 | 0 | 212.1095 | 0 | 0 | 52
1990-04-15 01:00 | 0 | 4652.7778 | 0 | 0 | 0 | 0 | 0 | 0 | 152 | 0 | 0 | 0 | 212.1095 | 0 | 0 | 52
1990-04-15 02:00 | 0 | 4652.7778 | 0 | 0 | 0 | 0 | 0 | 0 | 152 | 0 | 0 | 0 | 212.1095 | 0 | 0 | 52
1990-04-15 03:00 | 0 | 4652.7778 | 0 | 0 | 0 | 0 | 0 | 0 | 152 | 0 | 0 | 0 | 212.1095 | 0 | 0 | 52
1990-04-15 04:00 | 0 | 4652.7778 | 0 | 0 | 0 | 0 | 0 | 0 | 152 | 0 | 0 | 0 | 212.1095 | 0 | 0 | 52
1990-04-15 05:00 | 0 | 4652.7778 | 0 | 0 | 0 | 0 | 0 | 0 | 152 | 0 | 0 | 0 | 212.1095 | 0 | 0 | 52
1990-04-15 06:00 | 194.99 | 3548.2801 | 20.8901 | 3.5133 | 17.3768 | 0 | 0 | 0 | 172.8901 | 0 | 0 | 20.8901 | 212.1095 | 1159.4 | 51.7278 | 52
1990-04-15 07:00 | 836.02 | 3140.5542 | 20.8901 | 15.0634 | 5.8267 | 0 | 0 | 0 | 193.7802 | 0 | 0 | 20.8901 | 212.1095 | 1159.4 | 51.7278 | 52
1990-04-15 08:00 | 1557.8 | 3450.8563 | 20.8901 | 20.8901 | 0 | 0 | 0 | 0 | 214.6703 | 0 | 0 | 20.8901 | 212.1095 | 1159.4 | 51.7278 | 52
1990-04-15 09:00 | 2019.1 | 4185.5544 | 20.8901 | 20.8901 | 0 | 0 | 0 | 0 | 235.5604 | 0 | 0 | 20.8901 | 212.1095 | 1159.4 | 51.7278 | 52
1990-04-15 10:00 | 2361 | 5234.8004 | 20.8901 | 20.8901 | 0 | 0 | 0 | 0 | 256.4505 | 0 | 0 | 20.8901 | 212.1095 | 1159.4 | 51.7278 | 52
1990-04-15 11:00 | 2568.2 | 5783.7741 | 20.8901 | 20.8901 | 0 | 0 | 0 | 0 | 277.3405 | 0 | 0 | 20.8901 | 212.1095 | 1159.4 | 51.7278 | 52
1990-04-15 12:00 | 2665.7 | 5783.7741 | 20.8901 | 20.8901 | 0 | 0 | 0 | 0 | 298.2306 | 0 | 0 | 20.8901 | 212.1095 | 1159.4 | 51.7278 | 52
1990-04-15 13:00 | 2565.4 | 5783.7741 | 20.8901 | 20.8901 | 0 | 0 | 0 | 0 | 319.1207 | 0 | 0 | 20.8901 | 212.1095 | 1159.4 | 51.7278 | 52
1990-04-15 14:00 | 2278.3 | 5783.7741 | 20.8901 | 20.8901 | 0 | 0 | 0 | 0 | 340.0108 | 0 | 0 | 20.8901 | 212.1095 | 1159.4 | 51.7278 | 52
1990-04-15 15:00 | 1866.1 | 5783.7741 | 20.8901 | 20.8901 | 0 | 0 | 0 | 0 | 360.9009 | 0 | 0 | 20.8901 | 212.1095 | 1159.4 | 51.7278 | 52
1990-04-15 16:00 | 1235.9 | 5783.7741 | 20.8901 | 20.8901 | 0 | 0 | 0 | 0 | 381.791 | 0 | 0 | 20.8901 | 212.1095 | 1159.4 | 51.7278 | 52
1990-04-15 17:00 | 522.23 | 5042.1882 | 20.8901 | 9.4095 | 11.4805 | 0 | 0 | 0 | 400 | 0 | 0 | 18.209 | 212.1095 | 1159.4 | 45.089 | 52
1990-04-15 18:00 | 23.165 | 5063.5 | 0 | 0 | 0 | 0 | 0 | 0 | 400 | 0 | 0 | 0 | 212.1095 | 0 | 0 | 52
1990-04-15 19:00 | 0 | 5063.5 | 0 | 0 | 0 | 0 | 0 | 0 | 400 | 0 | 0 | 0 | 212.1095 | 0 | 0 | 52
1990-04-15 20:00 | 0 | 5063.5 | 0 | 0 | 0 | 0 | 0 | 0 | 400 | 0 | 0 | 0 | 212.1095 | 0 | 0 | 52
1990-04-15 21:00 | 0 | 5063.5 | 0 | 0 | 0 | 0 | 0 | 0 | 400 | 0 | 0 | 0 | 212.1095 | 0 | 0 | 52
1990-04-15 22:00 | 0 | 5063.5 | 0 | 0 | 0 | 0 | 0 | 0 | 400 | 0 | 0 | 0 | 212.1095 | 0 | 0 | 52
1990-04-15 23:00 | 0 | 5063.5 | 0 | 0 | 0 | 0 | 0 | 0 | 400 | 0 | 0 | 0 | 212.1095 | 0 | 0 | 52
1990-04-16 | 0 | 5063.5 | 0 | 0 | 0 | 0 | 0 | 0 | 400 | 0 | 0 | 0 | 212.1095 | 0 | 0 | 52
1990-04-16 01:00 | 0 | 5063.5 | 0 | 0 | 0 | 0 | 0 | 0 | 400 | 0 | 0 | 0 | 212.1095 | 0 | 0 | 52
1990-04-16 02:00 | 0 | 5063.5 | 0 | 0 | 0 | 0 | 0 | 0 | 400 | 0 | 0 | 0 | 212.1095 | 0 | 0 | 52
1990-04-16 03:00 | 0 | 5063.5 | 0 | 0 | 0 | 0 | 0 | 0 | 400 | 0 | 0 | 0 | 212.1095 | 0 | 0 | 52
1990-04-16 04:00 | 0 | 5063.5 | 0 | 0 | 0 | 0 | 0 | 0 | 400 | 0 | 0 | 0 | 212.1095 | 0 | 0 | 52
1990-04-16 05:00 | 0 | 5063.5 | 0 | 0 | 0 | 0 | 0 | 0 | 400 | 0 | 0 | 0 | 212.1095 | 0 | 0 | 52
1990-04-16 06:00 | 208.66 | 3973.8611 | 20.8901 | 3.7596 | 17.1305 | 0 | 0 | 0 | 348.8901 | 51.1099 | 72 | 0 | 284.1095 | 1159.4 | 51.7278 | 52
1990-04-16 07:00 | 836.21 | 3566.3417 | 20.8901 | 15.0668 | 5.8232 | 0 | 0 | 0 | 297.7802 | 51.1099 | 72 | 0 | 356.1095 | 1159.4 | 51.7278 | 52
1990-04-16 08:00 | 1541.2 | 3861.3718 | 20.8901 | 20.8901 | 0 | 0 | 0 | 0 | 246.6703 | 51.1099 | 72 | 0 | 428.1095 | 1159.4 | 51.7278 | 52
1990-04-16 09:00 | 2036.7 | 4612.2619 | 20.8901 | 20.8901 | 0 | 0 | 0 | 0 | 255.6699 | 0 | 11.8905 | 8.9996 | 440 | 1159.4 | 51.7278 | 52
1990-04-16 10:00 | 2417.9 | 5713.8559 | 20.8901 | 20.8901 | 0 | 0 | 0 | 0 | 204.56 | 51.1099 | 72 | 0 | 72 | 1159.4 | 51.7278 | 53
1990-04-16 11:00 | 2591 | 5783.7741 | 20.8901 | 20.8901 | 0 | 0 | 0 | 0 | 153.4501 | 51.1099 | 72 | 0 | 144 | 1159.4 | 51.7278 | 53
1990-04-16 12:00 | 2623 | 5783.7741 | 20.8901 | 20.8901 | 0 | 0 | 0 | 0 | 152 | 1.4501 | 22.3401 | 0 | 166.3401 | 1159.4 | 51.7278 | 53
1990-04-16 13:00 | 2563.1 | 5783.7741 | 20.8901 | 20.8901 | 0 | 0 | 0 | 0 | 152 | 0 | 20.8901 | 0 | 187.2302 | 1159.4 | 51.7278 | 53
1990-04-16 14:00 | 2277.1 | 5783.7741 | 20.8901 | 20.8901 | 0 | 0 | 0 | 0 | 152 | 0 | 20.8901 | 0 | 208.1203 | 1159.4 | 51.7278 | 53
1990-04-16 15:00 | 1733.6 | 5783.7741 | 20.8901 | 20.8901 | 0 | 0 | 0 | 0 | 152 | 0 | 20.8901 | 0 | 229.0104 | 1159.4 | 51.7278 | 53
1990-04-16 16:00 | 1125.5 | 5690.7003 | 20.8901 | 20.2793 | 0.61081 | 0 | 0 | 0 | 152 | 0 | 20.8901 | 0 | 249.9005 | 1159.4 | 51.7278 | 53
1990-04-16 17:00 | 482.81 | 4899.0505 | 20.8901 | 8.6993 | 12.1908 | 0 | 0 | 0 | 152 | 0 | 20.8901 | 0 | 270.7906 | 1159.4 | 51.7278 | 53
1990-04-16 18:00 | 24.791 | 4921.8582 | 0 | 0 | 0 | 0 | 0 | 0 | 152 | 0 | 0 | 0 | 270.7906 | 0 | 0 | 53
1990-04-16 19:00 | 0 | 4921.8582 | 0 | 0 | 0 | 0 | 0 | 0 | 152 | 0 | 0 | 0 | 270.7906 | 0 | 0 | 53
1990-04-16 20:00 | 0 | 4921.8582 | 0 | 0 | 0 | 0 | 0 | 0 | 152 | 0 | 0 | 0 | 270.7906 | 0 | 0 | 53
1990-04-16 21:00 | 0 | 4921.8582 | 0 | 0 | 0 | 0 | 0 | 0 | 152 | 0 | 0 | 0 | 270.7906 | 0 | 0 | 53
1990-04-16 22:00 | 0 | 4921.8582 | 0 | 0 | 0 | 0 | 0 | 0 | 152 | 0 | 0 | 0 | 270.7906 | 0 | 0 | 53
1990-04-16 23:00 | 0 | 4921.8582 | 0 | 0 | 0 | 0 | 0 | 0 | 152 | 0 | 0 | 0 | 270.7906 | 0 | 0 | 53
1990-04-17 | 0 | 4921.8582 | 0 | 0 | 0 | 0 | 0 | 0 | 152 | 0 | 0 | 0 | 270.7906 | 0 | 0 | 53
1990-04-17 01:00 | 0 | 4921.8582 | 0 | 0 | 0 | 0 | 0 | 0 | 152 | 0 | 0 | 0 | 270.7906 | 0 | 0 | 53
1990-04-17 02:00 | 0 | 4921.8582 | 0 | 0 | 0 | 0 | 0 | 0 | 152 | 0 | 0 | 0 | 270.7906 | 0 | 0 | 53
1990-04-17 03:00 | 0 | 4921.8582 | 0 | 0 | 0 | 0 | 0 | 0 | 152 | 0 | 0 | 0 | 270.7906 | 0 | 0 | 53
1990-04-17 04:00 | 0 | 4921.8582 | 0 | 0 | 0 | 0 | 0 | 0 | 152 | 0 | 0 | 0 | 270.7906 | 0 | 0 | 53
1990-04-17 05:00 | 0 | 4921.8582 | 0 | 0 | 0 | 0 | 0 | 0 | 152 | 0 | 0 | 0 | 270.7906 | 0 | 0 | 53
1990-04-17 06:00 | 205.96 | 3829.2845 | 20.8901 | 3.711 | 17.1791 | 0 | 0 | 0 | 152 | 0 | 20.8901 | 0 | 291.6807 | 1159.4 | 51.7278 | 53
1990-04-17 07:00 | 791.53 | 3373.1999 | 20.8901 | 14.2618 | 6.6283 | 0 | 0 | 0 | 152 | 0 | 20.8901 | 0 | 312.5708 | 1159.4 | 51.7278 | 53
1990-04-17 08:00 | 1508.1 | 3637.778 | 20.8901 | 20.8901 | 0 | 0 | 0 | 0 | 152 | 0 | 20.8901 | 0 | 333.4609 | 1159.4 | 51.7278 | 53
1990-04-17 09:00 | 2003.4 | 4358.0321 | 20.8901 | 20.8901 | 0 | 0 | 0 | 0 | 152 | 0 | 20.8901 | 0 | 354.351 | 1159.4 | 51.7278 | 53
1990-04-17 10:00 | 2378.4 | 5423.2861 | 20.8901 | 20.8901 | 0 | 0 | 0 | 0 | 152 | 0 | 20.8901 | 0 | 375.2411 | 1159.4 | 51.7278 | 53
1990-04-17 11:00 | 2538.6 | 5783.7741 | 20.8901 | 20.8901 | 0 | 0 | 0 | 0 | 152 | 0 | 20.8901 | 0 | 396.1311 | 1159.4 | 51.7278 | 53
1990-04-17 12:00 | 2591.9 | 5783.7741 | 20.8901 | 20.8901 | 0 | 0 | 0 | 0 | 152 | 0 | 20.8901 | 0 | 417.0212 | 1159.4 | 51.7278 | 53
1990-04-17 13:00 | 2495.4 | 5783.7741 | 20.8901 | 20.8901 | 0 | 0 | 0 | 0 | 152 | 0 | 20.8901 | 0 | 437.9113 | 1159.4 | 51.7278 | 53
1990-04-17 14:00 | 2174.1 | 5783.7741 | 20.8901 | 20.8901 | 0 | 0 | 0 | 0 | 170.8014 | 0 | 2.0887 | 18.8014 | 440 | 1159.4 | 51.7278 | 53
1990-04-17 15:00 | 1802.1 | 5783.7741 | 20.8901 | 20.8901 | 0 | 0 | 0 | 0 | 152 | 18.8014 | 39.6915 | 0 | 39.6915 | 1159.4 | 51.7278 | 54
1990-04-17 16:00 | 1194.1 | 5759.4722 | 20.8901 | 20.8901 | 0 | 0 | 0 | 0 | 152 | 0 | 20.8901 | 0 | 60.5816 | 1159.4 | 51.7278 | 54
1990-04-17 17:00 | 509.62 | 4996.9636 | 20.8901 | 9.1823 | 11.7077 | 0 | 0 | 0 | 152 | 0 | 20.8901 | 0 | 81.4717 | 1159.4 | 51.7278 | 54
1990-04-17 18:00 | 27.426 | 5022.1956 | 0 | 0 | 0 | 0 | 0 | 0 | 152 | 0 | 0 | 0 | 81.4717 | 0 | 0 | 54
1990-04-17 19:00 | 0 | 5022.1956 | 0 | 0 | 0 | 0 | 0 | 0 | 152 | 0 | 0 | 0 | 81.4717 | 0 | 0 | 54
1990-04-17 20:00 | 0 | 5022.1956 | 0 | 0 | 0 | 0 | 0 | 0 | 152 | 0 | 0 | 0 | 81.4717 | 0 | 0 | 54
1990-04-17 21:00 | 0 | 5022.1956 | 0 | 0 | 0 | 0 | 0 | 0 | 152 | 0 | 0 | 0 | 81.4717 | 0 | 0 | 54
1990-04-17 22:00 | 0 | 5022.1956 | 0 | 0 | 0 | 0 | 0 | 0 | 152 | 0 | 0 | 0 | 81.4717 | 0 | 0 | 54
1990-04-17 23:00 | 0 | 5022.1956 | 0 | 0 | 0 | 0 | 0 | 0 | 152 | 0 | 0 | 0 | 81.4717 | 0 | 0 | 54
1990-04-18 | 0 | 5022.1956 | 0 | 0 | 0 | 0 | 0 | 0 | 152 | 0 | 0 | 0 | 81.4717 | 0 | 0 | 54
1990-04-18 01:00 | 0 | 5022.1956 | 0 | 0 | 0 | 0 | 0 | 0 | 152 | 0 | 0 | 0 | 81.4717 | 0 | 0 | 54
1990-04-18 02:00 | 0 | 5022.1956 | 0 | 0 | 0 | 0 | 0 | 0 | 152 | 0 | 0 | 0 | 81.4717 | 0 | 0 | 54
1990-04-18 03:00 | 0 | 5022.1956 | 0 | 0 | 0 | 0 | 0 | 0 | 152 | 0 | 0 | 0 | 81.4717 | 0 | 0 | 54
1990-04-18 04:00 | 0 | 5022.1956 | 0 | 0 | 0 | 0 | 0 | 0 | 152 | 0 | 0 | 0 | 81.4717 | 0 | 0 | 54
1990-04-18 05:00 | 0 | 5022.1956 | 0 | 0 | 0 | 0 | 0 | 0 | 152 | 0 | 0 | 0 | 81.4717 | 0 | 0 | 54
1990-04-18 06:00 | 177.9 | 3899.1218 | 20.8901 | 3.2054 | 17.6847 | 0 | 0 | 0 | 152 | 0 | 20.8901 | 0 | 102.3618 | 1159.4 | 51.7278 | 54
1990-04-18 07:00 | 717.97 | 3363.0807 | 20.8901 | 12.9364 | 7.9537 | 0 | 0 | 0 | 152 | 0 | 20.8901 | 0 | 123.2519 | 1159.4 | 51.7278 | 54
1990-04-18 08:00 | 1354.3 | 3486.1628 | 20.8901 | 20.8901 | 0 | 0 | 0 | 0 | 152 | 0 | 20.8901 | 0 | 144.142 | 1159.4 | 51.7278 | 54
1990-04-18 09:00 | 1890.1 | 4102.1809 | 20.8901 | 20.8901 | 0 | 0 | 0 | 0 | 152 | 0 | 20.8901 | 0 | 165.032 | 1159.4 | 51.7278 | 54
1990-04-18 10:00 | 2205.6 | 5008.4589 | 20.8901 | 20.8901 | 0 | 0 | 0 | 0 | 152 | 0 | 20.8901 | 0 | 185.9221 | 1159.4 | 51.7278 | 54
1990-04-18 11:00 | 2392.3 | 5783.7741 | 20.8901 | 20.8901 | 0 | 0 | 0 | 0 | 152 | 0 | 20.8901 | 0 | 206.8122 | 1159.4 | 51.7278 | 54
1990-04-18 12:00 | 1901.7 | 5783.7741 | 20.8901 | 20.8901 | 0 | 0 | 0 | 0 | 152 | 0 | 20.8901 | 0 | 227.7023 | 1159.4 | 51.7278 | 54
1990-04-18 13:00 | 2087.9 | 5783.7741 | 20.8901 | 20.8901 | 0 | 0 | 0 | 0 | 152 | 0 | 20.8901 | 0 | 248.5924 | 1159.4 | 51.7278 | 54
1990-04-18 14:00 | 1750.6 | 5783.7741 | 20.8901 | 20.8901 | 0 | 0 | 0 | 0 | 152 | 0 | 20.8901 | 0 | 269.4825 | 1159.4 | 51.7278 | 54
1990-04-18 15:00 | 1477.6 | 5783.7741 | 20.8901 | 20.8901 | 0 | 0 | 0 | 0 | 152 | 0 | 20.8901 | 0 | 290.3726 | 1159.4 | 51.7278 | 54
1990-04-18 16:00 | 583.42 | 5101.483 | 20.8901 | 10.5121 | 10.378 | 0 | 0 | 0 | 152 | 0 | 20.8901 | 0 | 311.2627 | 1159.4 | 51.7278 | 54
1990-04-18 17:00 | 281.8 | 4091.344 | 20.8901 | 5.0775 | 15.8126 | 0 | 0 | 0 | 152 | 0 | 20.8901 | 0 | 332.1528 | 1159.4 | 51.7278 | 54
1990-04-18 18:00 | 0 | 4091.344 | 0 | 0 | 0 | 0 | 0 | 0 | 152 | 0 | 0 | 0 | 332.1528 | 0 | 0 | 54
1990-04-18 19:00 | 0 | 4091.344 | 0 | 0 | 0 | 0 | 0 | 0 | 152 | 0 | 0 | 0 | 332.1528 | 0 | 0 | 54
1990-04-18 20:00 | 0 | 4091.344 | 0 | 0 | 0 | 0 | 0 | 0 | 152 | 0 | 0 | 0 | 332.1528 | 0 | 0 | 54
1990-04-18 21:00 | 0 | 4091.344 | 0 | 0 | 0 | 0 | 0 | 0 | 152 | 0 | 0 | 0 | 332.1528 | 0 | 0 | 54
1990-04-18 22:00 | 0 | 4091.344 | 0 | 0 | 0 | 0 | 0 | 0 | 152 | 0 | 0 | 0 | 332.1528 | 0 | 0 | 54
1990-04-18 23:00 | 0 | 4091.344 | 0 | 0 | 0 | 0 | 0 | 0 | 152 | 0 | 0 | 0 | 332.1528 | 0 | 0 | 54
1990-04-19 | 0 | 4091.344 | 0 | 0 | 0 | 0 | 0 | 0 | 152 | 0 | 0 | 0 | 332.1528 | 0 | 0 | 54
1990-04-19 01:00 | 0 | 4091.344 | 0 | 0 | 0 | 0 | 0 | 0 | 152 | 0 | 0 | 0 | 332.1528 | 0 | 0 | 54
1990-04-19 02:00 | 0 | 4091.344 | 0 | 0 | 0 | 0 | 0 | 0 | 152 | 0 | 0 | 0 | 332.1528 | 0 | 0 | 54
1990-04-19 03:00 | 0 | 4091.344 | 0 | 0 | 0 | 0 | 0 | 0 | 152 | 0 | 0 | 0 | 332.1528 | 0 | 0 | 54
1990-04-19 04:00 | 0 | 4091.344 | 0 | 0 | 0 | 0 | 0 | 0 | 152 | 0 | 0 | 0 | 332.1528 | 0 | 0 | 54
1990-04-19 05:00 | 0 | 4091.344 | 0 | 0 | 0 | 0 | 0 | 0 | 152 | 0 | 0 | 0 | 332.1528 | 0 | 0 | 54
1990-04-19 06:00 | 210.7 | 3003.9224 | 20.8901 | 3.7964 | 17.0937 | 0 | 0 | 0 | 152 | 0 | 20.8901 | 0 | 353.0429 | 1159.4 | 51.7278 | 54
1990-04-19 07:00 | 799.26 | 2556.24 | 20.8901 | 14.4011 | 6.489 | 0 | 0 | 0 | 152 | 0 | 20.8901 | 0 | 373.9329 | 1159.4 | 51.7278 | 54
1990-04-19 08:00 | 1211 | 2547.4861 | 20.8901 | 20.8901 | 0 | 0 | 0 | 0 | 152 | 0 | 20.8901 | 0 | 394.823 | 1159.4 | 51.7278 | 54
1990-04-19 09:00 | 1930.1 | 3200.3042 | 20.8901 | 20.8901 | 0 | 0 | 0 | 0 | 152 | 0 | 20.8901 | 0 | 415.7131 | 1159.4 | 51.7278 | 54
1990-04-19 10:00 | 2302.8 | 4196.0062 | 20.8901 | 20.8901 | 0 | 0 | 0 | 0 | 152 | 0 | 20.8901 | 0 | 436.6032 | 1159.4 | 51.7278 | 54
1990-04-19 11:00 | 2596.4 | 5461.8203 | 20.8901 | 20.8901 | 0 | 0 | 0 | 0 | 169.4933 | 0 | 3.3968 | 17.4933 | 440 | 1159.4 | 51.7278 | 54
1990-04-19 12:00 | 2574.3 | 5783.7741 | 20.8901 | 20.8901 | 0 | 0 | 0 | 0 | 152 | 17.4933 | 38.3834 | 0 | 38.3834 | 1159.4 | 51.7278 | 55
1990-04-19 13:00 | 2448.5 | 5783.7741 | 20.8901 | 20.8901 | 0 | 0 | 0 | 0 | 152 | 0 | 20.8901 | 0 | 59.2735 | 1159.4 | 51.7278 | 55
1990-04-19 14:00 | 2228.6 | 5783.7741 | 20.8901 | 20.8901 | 0 | 0 | 0 | 0 | 152 | 0 | 20.8901 | 0 | 80.1636 | 1159.4 | 51.7278 | 55
1990-04-19 15:00 | 1343.8 | 5783.7741 | 20.8901 | 20.8901 | 0 | 0 | 0 | 0 | 152 | 0 | 20.8901 | 0 | 101.0537 | 1159.4 | 51.7278 | 55
1990-04-19 16:00 | 955.11 | 5505.4938 | 20.8901 | 17.2092 | 3.6809 | 0 | 0 | 0 | 152 | 0 | 20.8901 | 0 | 121.9438 | 1159.4 | 51.7278 | 55
1990-04-19 17:00 | 523.17 | 4757.7136 | 20.8901 | 9.4265 | 11.4636 | 0 | 0 | 0 | 152 | 0 | 20.8901 | 0 | 142.8338 | 1159.4 | 51.7278 | 55
1990-04-19 18:00 | 36.152 | 4790.9734 | 0 | 0 | 0 | 0 | 0 | 0 | 152 | 0 | 0 | 0 | 142.8338 | 0 | 0 | 55
1990-04-19 19:00 | 0 | 4790.9734 | 0 | 0 | 0 | 0 | 0 | 0 | 152 | 0 | 0 | 0 | 142.8338 | 0 | 0 | 55
1990-04-19 20:00 | 0 | 4790.9734 | 0 | 0 | 0 | 0 | 0 | 0 | 152 | 0 | 0 | 0 | 142.8338 | 0 | 0 | 55
1990-04-19 21:00 | 0 | 4790.9734 | 0 | 0 | 0 | 0 | 0 | 0 | 152 | 0 | 0 | 0 | 142.8338 | 0 | 0 | 55
1990-04-19 22:00 | 0 | 4790.9734 | 0 | 0 | 0 | 0 | 0 | 0 | 152 | 0 | 0 | 0 | 142.8338 | 0 | 0 | 55
1990-04-19 23:00 | 0 | 4790.9734 | 0 | 0 | 0 | 0 | 0 | 0 | 152 | 0 | 0 | 0 | 142.8338 | 0 | 0 | 55
1990-04-20 | 0 | 4790.9734 | 0 | 0 | 0 | 0 | 0 | 0 | 152 | 0 | 0 | 0 | 142.8338 | 0 | 0 | 55
1990-04-20 01:00 | 0 | 4790.9734 | 0 | 0 | 0 | 0 | 0 | 0 | 152 | 0 | 0 | 0 | 142.8338 | 0 | 0 | 55
1990-04-20 02:00 | 0 | 4790.9734 | 0 | 0 | 0 | 0 | 0 | 0 | 152 | 0 | 0 | 0 | 142.8338 | 0 | 0 | 55
1990-04-20 03:00 | 0 | 4790.9734 | 0 | 0 | 0 | 0 | 0 | 0 | 152 | 0 | 0 | 0 | 142.8338 | 0 | 0 | 55
1990-04-20 04:00 | 0 | 4790.9734 | 0 | 0 | 0 | 0 | 0 | 0 | 152 | 0 | 0 | 0 | 142.8338 | 0 | 0 | 55
1990-04-20 05:00 | 0 | 4790.9734 | 0 | 0 | 0 | 0 | 0 | 0 | 152 | 0 | 0 | 0 | 142.8338 | 0 | 0 | 55
1990-04-20 06:00 | 198.69 | 3690.4975 | 20.8901 | 3.58 | 17.3101 | 0 | 0 | 0 | 152 | 0 | 20.8901 | 0 | 163.7239 | 1159.4 | 51.7278 | 55
1990-04-20 07:00 | 886.08 | 3337.1846 | 20.8901 | 15.9654 | 4.9247 | 0 | 0 | 0 | 152 | 0 | 20.8901 | 0 | 184.614 | 1159.4 | 51.7278 | 55
1990-04-20 08:00 | 1603.2 | 3689.2547 | 20.8901 | 20.8901 | 0 | 0 | 0 | 0 | 152 | 0 | 20.8901 | 0 | 205.5041 | 1159.4 | 51.7278 | 55
1990-04-20 09:00 | 2088.3 | 4487.6168 | 20.8901 | 20.8901 | 0 | 0 | 0 | 0 | 152 | 0 | 20.8901 | 0 | 226.3942 | 1159.4 | 51.7278 | 55
1990-04-20 10:00 | 2487.3 | 5653.0589 | 20.8901 | 20.8901 | 0 | 0 | 0 | 0 | 152 | 0 | 20.8901 | 0 | 247.2843 | 1159.4 | 51.7278 | 55
1990-04-20 11:00 | 2659.3 | 5783.7741 | 20.8901 | 20.8901 | 0 | 0 | 0 | 0 | 152 | 0 | 20.8901 | 0 | 268.1744 | 1159.4 | 51.7278 | 55
1990-04-20 12:00 | 2698.7 | 5783.7741 | 20.8901 | 20.8901 | 0 | 0 | 0 | 0 | 152 | 0 | 20.8901 | 0 | 289.0645 | 1159.4 | 51.7278 | 55
1990-04-20 13:00 | 2585.7 | 5783.7741 | 20.8901 | 20.8901 | 0 | 0 | 0 | 0 | 152 | 0 | 20.8901 | 0 | 309.9546 | 1159.4 | 51.7278 | 55
1990-04-20 14:00 | 2297.5 | 5783.7741 | 20.8901 | 20.8901 | 0 | 0 | 0 | 0 | 152 | 0 | 20.8901 | 0 | 330.8447 | 1159.4 | 51.7278 | 55
1990-04-20 15:00 | 1882.5 | 5783.7741 | 20.8901 | 20.8901 | 0 | 0 | 0 | 0 | 152 | 0 | 20.8901 | 0 | 351.7347 | 1159.4 | 51.7278 | 55
1990-04-20 16:00 | 1258 | 5783.7741 | 20.8901 | 20.8901 | 0 | 0 | 0 | 0 | 152 | 0 | 20.8901 | 0 | 372.6248 | 1159.4 | 51.7278 | 55
1990-04-20 17:00 | 560.59 | 5076.6677 | 20.8901 | 10.1007 | 10.7894 | 0 | 0 | 0 | 152 | 0 | 20.8901 | 0 | 393.5149 | 1159.4 | 51.7278 | 55
1990-04-20 18:00 | 34.348 | 5108.2679 | 0 | 0 | 0 | 0 | 0 | 0 | 152 | 0 | 0 | 0 | 393.5149 | 0 | 0 | 55
1990-04-20 19:00 | 0 | 5108.2679 | 0 | 0 | 0 | 0 | 0 | 0 | 152 | 0 | 0 | 0 | 393.5149 | 0 | 0 | 55
1990-04-20 20:00 | 0 | 5108.2679 | 0 | 0 | 0 | 0 | 0 | 0 | 152 | 0 | 0 | 0 | 393.5149 | 0 | 0 | 55
1990-04-20 21:00 | 0 | 5108.2679 | 0 | 0 | 0 | 0 | 0 | 0 | 152 | 0 | 0 | 0 | 393.5149 | 0 | 0 | 55
1990-04-20 22:00 | 0 | 5108.2679 | 0 | 0 | 0 | 0 | 0 | 0 | 152 | 0 | 0 | 0 | 393.5149 | 0 | 0 | 55
1990-04-20 23:00 | 0 | 5108.2679 | 0 | 0 | 0 | 0 | 0 | 0 | 152 | 0 | 0 | 0 | 393.5149 | 0 | 0 | 55
1990-04-21 | 0 | 5108.2679 | 0 | 0 | 0 | 0 | 0 | 0 | 152 | 0 | 0 | 0 | 393.5149 | 0 | 0 | 55
1990-04-21 01:00 | 0 | 5108.2679 | 0 | 0 | 0 | 0 | 0 | 0 | 152 | 0 | 0 | 0 | 393.5149 | 0 | 0 | 55
1990-04-21 02:00 | 0 | 5108.2679 | 0 | 0 | 0 | 0 | 0 | 0 | 152 | 0 | 0 | 0 | 393.5149 | 0 | 0 | 55
1990-04-21 03:00 | 0 | 5108.2679 | 0 | 0 | 0 | 0 | 0 | 0 | 152 | 0 | 0 | 0 | 393.5149 | 0 | 0 | 55
1990-04-21 04:00 | 0 | 5108.2679 | 0 | 0 | 0 | 0 | 0 | 0 | 152 | 0 | 0 | 0 | 393.5149 | 0 | 0 | 55
1990-04-21 05:00 | 0 | 5108.2679 | 0 | 0 | 0 | 0 | 0 | 0 | 152 | 0 | 0 | 0 | 393.5149 | 0 | 0 | 55
1990-04-21 06:00 | 264.66 | 4079.4985 | 20.8901 | 4.7686 | 16.1214 | 0 | 0 | 0 | 152 | 0 | 20.8901 | 0 | 414.405 | 1159.4 | 51.7278 | 55
1990-04-21 07:00 | 899 | 3740.2291 | 20.8901 | 16.1982 | 4.6919 | 0 | 0 | 0 | 152 | 0 | 20.8901 | 0 | 435.2951 | 1159.4 | 51.7278 | 55
1990-04-21 08:00 | 1558.8 | 4051.4512 | 20.8901 | 20.8901 | 0 | 0 | 0 | 0 | 168.1852 | 0 | 4.7049 | 16.1852 | 440 | 1159.4 | 51.7278 | 55
1990-04-21 09:00 | 2055.7 | 4819.8213 | 20.8901 | 20.8901 | 0 | 0 | 0 | 0 | 152 | 16.1852 | 37.0753 | 0 | 37.0753 | 1159.4 | 51.7278 | 56
1990-04-21 10:00 | 2244.5 | 5761.8874 | 20.8901 | 20.8901 | 0 | 0 | 0 | 0 | 152 | 0 | 20.8901 | 0 | 57.9654 | 1159.4 | 51.7278 | 56
1990-04-21 11:00 | 2486 | 5783.7741 | 20.8901 | 20.8901 | 0 | 0 | 0 | 0 | 152 | 0 | 20.8901 | 0 | 78.8555 | 1159.4 | 51.7278 | 56
1990-04-21 12:00 | 2458.8 | 5783.7741 | 20.8901 | 20.8901 | 0 | 0 | 0 | 0 | 152 | 0 | 20.8901 | 0 | 99.7456 | 1159.4 | 51.7278 | 56
1990-04-21 13:00 | 2241.8 | 5783.7741 | 20.8901 | 20.8901 | 0 | 0 | 0 | 0 | 152 | 0 | 20.8901 | 0 | 120.6356 | 1159.4 | 51.7278 | 56
1990-04-21 14:00 | 1970 | 5783.7741 | 20.8901 | 20.8901 | 0 | 0 | 0 | 0 | 152 | 0 | 20.8901 | 0 | 141.5257 | 1159.4 | 51.7278 | 56
1990-04-21 15:00 | 1426.9 | 5783.7741 | 20.8901 | 20.8901 | 0 | 0 | 0 | 0 | 152 | 0 | 20.8901 | 0 | 162.4158 | 1159.4 | 51.7278 | 56
1990-04-21 16:00 | 826.8 | 5366.0264 | 20.8901 | 14.8973 | 5.9928 | 0 | 0 | 0 | 152 | 0 | 20.8901 | 0 | 183.3059 | 1159.4 | 51.7278 | 56
1990-04-21 17:00 | 555.89 | 4653.8114 | 20.8901 | 10.016 | 10.8741 | 0 | 0 | 0 | 152 | 0 | 20.8901 | 0 | 204.196 | 1159.4 | 51.7278 | 56
1990-04-21 18:00 | 40.001 | 4690.6123 | 0 | 0 | 0 | 0 | 0 | 0 | 152 | 0 | 0 | 0 | 204.196 | 0 | 0 | 56
1990-04-21 19:00 | 0 | 4690.6123 | 0 | 0 | 0 | 0 | 0 | 0 | 152 | 0 | 0 | 0 | 204.196 | 0 | 0 | 56
1990-04-21 20:00 | 0 | 4690.6123 | 0 | 0 | 0 | 0 | 0 | 0 | 152 | 0 | 0 | 0 | 204.196 | 0 | 0 | 56
1990-04-21 21:00 | 0 | 4690.6123 | 0 | 0 | 0 | 0 | 0 | 0 | 152 | 0 | 0 | 0 | 204.196 | 0 | 0 | 56
1990-04-21 22:00 | 0 | 4690.6123 | 0 | 0 | 0 | 0 | 0 | 0 | 152 | 0 | 0 | 0 | 204.196 | 0 | 0 | 56
1990-04-21 23:00 | 0 | 4690.6123 | 0 | 0 | 0 | 0 | 0 | 0 | 152 | 0 | 0 | 0 | 204.196 | 0 | 0 | 56
1990-04-22 | 0 | 4690.6123 | 0 | 0 | 0 | 0 | 0 | 0 | 152 | 0 | 0 | 0 | 204.196 | 0 | 0 | 56
1990-04-22 01:00 | 0 | 4690.6123 | 0 | 0 | 0 | 0 | 0 | 0 | 152 | 0 | 0 | 0 | 204.196 | 0 | 0 | 56
1990-04-22 02:00 | 0 | 4690.6123 | 0 | 0 | 0 | 0 | 0 | 0 | 152 | 0 | 0 | 0 | 204.196 | 0 | 0 | 56
1990-04-22 03:00 | 0 | 4690.6123 | 0 | 0 | 0 | 0 | 0 | 0 | 152 | 0 | 0 | 0 | 204.196 | 0 | 0 | 56
1990-04-22 04:00 | 0 | 4690.6123 | 0 | 0 | 0 | 0 | 0 | 0 | 152 | 0 | 0 | 0 | 204.196 | 0 | 0 | 56
1990-04-22 05:00 | 0 | 4690.6123 | 0 | 0 | 0 | 0 | 0 | 0 | 152 | 0 | 0 | 0 | 204.196 | 0 | 0 | 56
1990-04-22 06:00 | 188.09 | 3578.6146 | 20.8901 | 3.389 | 17.5011 | 0 | 0 | 0 | 172.8901 | 0 | 0 | 20.8901 | 204.196 | 1159.4 | 51.7278 | 56
1990-04-22 07:00 | 584.32 | 2897.3018 | 20.8901 | 10.5283 | 10.3618 | 0 | 0 | 0 | 193.7802 | 0 | 0 | 20.8901 | 204.196 | 1159.4 | 51.7278 | 56
1990-04-22 08:00 | 1460.5 | 3118.0879 | 20.8901 | 20.8901 | 0 | 0 | 0 | 0 | 214.6703 | 0 | 0 | 20.8901 | 204.196 | 1159.4 | 51.7278 | 56
1990-04-22 09:00 | 2033.3 | 3865.8499 | 20.8901 | 20.8901 | 0 | 0 | 0 | 0 | 235.5604 | 0 | 0 | 20.8901 | 204.196 | 1159.4 | 51.7278 | 56
1990-04-22 10:00 | 2292.3 | 4851.892 | 20.8901 | 20.8901 | 0 | 0 | 0 | 0 | 256.4505 | 0 | 0 | 20.8901 | 204.196 | 1159.4 | 51.7278 | 56
1990-04-22 11:00 | 2431.5 | 5783.7741 | 20.8901 | 20.8901 | 0 | 0 | 0 | 0 | 277.3405 | 0 | 0 | 20.8901 | 204.196 | 1159.4 | 51.7278 | 56
1990-04-22 12:00 | 2562.5 | 5783.7741 | 20.8901 | 20.8901 | 0 | 0 | 0 | 0 | 298.2306 | 0 | 0 | 20.8901 | 204.196 | 1159.4 | 51.7278 | 56
1990-04-22 13:00 | 2391.5 | 5783.7741 | 20.8901 | 20.8901 | 0 | 0 | 0 | 0 | 319.1207 | 0 | 0 | 20.8901 | 204.196 | 1159.4 | 51.7278 | 56
1990-04-22 14:00 | 1770.1 | 5783.7741 | 20.8901 | 20.8901 | 0 | 0 | 0 | 0 | 340.0108 | 0 | 0 | 20.8901 | 204.196 | 1159.4 | 51.7278 | 56
1990-04-22 15:00 | 1592.4 | 5783.7741 | 20.8901 | 20.8901 | 0 | 0 | 0 | 0 | 360.9009 | 0 | 0 | 20.8901 | 204.196 | 1159.4 | 51.7278 | 56
1990-04-22 16:00 | 687.46 | 5214.5699 | 20.8901 | 12.3867 | 8.5034 | 0 | 0 | 0 | 381.791 | 0 | 0 | 20.8901 | 204.196 | 1159.4 | 51.7278 | 56
1990-04-22 17:00 | 181.06 | 4102.1471 | 20.8901 | 3.2623 | 17.6277 | 0 | 0 | 0 | 400 | 0 | 0 | 18.209 | 204.196 | 1159.4 | 45.089 | 56
1990-04-22 18:00 | 46.031 | 4144.4956 | 0 | 0 | 0 | 0 | 0 | 0 | 400 | 0 | 0 | 0 | 204.196 | 0 | 0 | 56
1990-04-22 19:00 | 0 | 4144.4956 | 0 | 0 | 0 | 0 | 0 | 0 | 400 | 0 | 0 | 0 | 204.196 | 0 | 0 | 56
1990-04-22 20:00 | 0 | 4144.4956 | 0 | 0 | 0 | 0 | 0 | 0 | 400 | 0 | 0 | 0 | 204.196 | 0 | 0 | 56
1990-04-22 21:00 | 0 | 4144.4956 | 0 | 0 | 0 | 0 | 0 | 0 | 400 | 0 | 0 | 0 | 204.196 | 0 | 0 | 56
1990-04-22 22:00 | 0 | 4144.4956 | 0 | 0 | 0 | 0 | 0 | 0 | 400 | 0 | 0 | 0 | 204.196 | 0 | 0 | 56
1990-04-22 23:00 | 0 | 4144.4956 | 0 | 0 | 0 | 0 | 0 | 0 | 400 | 0 | 0 | 0 | 204.196 | 0 | 0 | 56
1990-04-23 | 0 | 4144.4956 | 0 | 0 | 0 | 0 | 0 | 0 | 400 | 0 | 0 | 0 | 204.196 | 0 | 0 | 56
1990-04-23 01:00 | 0 | 4144.4956 | 0 | 0 | 0 | 0 | 0 | 0 | 400 | 0 | 0 | 0 | 204.196 | 0 | 0 | 56
1990-04-23 02:00 | 0 | 4144.4956 | 0 | 0 | 0 | 0 | 0 | 0 | 400 | 0 | 0 | 0 | 204.196 | 0 | 0 | 56
1990-04-23 03:00 | 0 | 4144.4956 | 0 | 0 | 0 | 0 | 0 | 0 | 400 | 0 | 0 | 0 | 204.196 | 0 | 0 | 56
1990-04-23 04:00 | 0 | 4144.4956 | 0 | 0 | 0 | 0 | 0 | 0 | 400 | 0 | 0 | 0 | 204.196 | 0 | 0 | 56
1990-04-23 05:00 | 0 | 4144.4956 | 0 | 0 | 0 | 0 | 0 | 0 | 400 | 0 | 0 | 0 | 204.196 | 0 | 0 | 56
1990-04-23 06:00 | 147.91 | 2988.8241 | 20.8901 | 2.665 | 18.225 | 0 | 0 | 0 | 348.8901 | 51.1099 | 72 | 0 | 276.196 | 1159.4 | 51.7278 | 56
1990-04-23 07:00 | 683.63 | 2415.4568 | 20.8901 | 12.3177 | 8.5724 | 0 | 0 | 0 | 297.7802 | 51.1099 | 72 | 0 | 348.196 | 1159.4 | 51.7278 | 56
1990-04-23 08:00 | 1529.7 | 2699.9069 | 20.8901 | 20.8901 | 0 | 0 | 0 | 0 | 246.6703 | 51.1099 | 72 | 0 | 420.196 | 1159.4 | 51.7278 | 56
1990-04-23 09:00 | 2021.7 | 3436.997 | 20.8901 | 20.8901 | 0 | 0 | 0 | 0 | 247.7564 | 0 | 19.804 | 1.0861 | 440 | 1159.4 | 51.7278 | 56
1990-04-23 10:00 | 1659.5 | 3840.8631 | 20.8901 | 20.8901 | 0 | 0 | 0 | 0 | 196.6465 | 51.1099 | 72 | 0 | 72 | 1159.4 | 51.7278 | 57
1990-04-23 11:00 | 775.46 | 3367.3111 | 20.8901 | 13.9723 | 6.9178 | 0 | 0 | 0 | 152 | 44.6465 | 65.5365 | 0 | 137.5365 | 1159.4 | 51.7278 | 57
1990-04-23 12:00 | 1715.6 | 3822.7892 | 20.8901 | 20.8901 | 0 | 0 | 0 | 0 | 152 | 0 | 20.8901 | 0 | 158.4266 | 1159.4 | 51.7278 | 57
1990-04-23 13:00 | 1579.2 | 4152.7793 | 20.8901 | 20.8901 | 0 | 0 | 0 | 0 | 152 | 0 | 20.8901 | 0 | 179.3167 | 1159.4 | 51.7278 | 57
1990-04-23 14:00 | 2096.6 | 4958.7773 | 20.8901 | 20.8901 | 0 | 0 | 0 | 0 | 152 | 0 | 20.8901 | 0 | 200.2068 | 1159.4 | 51.7278 | 57
1990-04-23 15:00 | 1737 | 5433.9434 | 20.8901 | 20.8901 | 0 | 0 | 0 | 0 | 152 | 0 | 20.8901 | 0 | 221.0969 | 1159.4 | 51.7278 | 57
1990-04-23 16:00 | 1145.6 | 5362.7175 | 20.8901 | 20.6414 | 0.24865 | 0 | 0 | 0 | 152 | 0 | 20.8901 | 0 | 241.987 | 1159.4 | 51.7278 | 57
1990-04-23 17:00 | 501.14 | 4590.9916 | 20.8901 | 9.0295 | 11.8605 | 0 | 0 | 0 | 152 | 0 | 20.8901 | 0 | 262.8771 | 1159.4 | 51.7278 | 57
1990-04-23 18:00 | 54.355 | 4640.9982 | 0 | 0 | 0 | 0 | 0 | 0 | 152 | 0 | 0 | 0 | 262.8771 | 0 | 0 | 57
1990-04-23 19:00 | 0 | 4640.9982 | 0 | 0 | 0 | 0 | 0 | 0 | 152 | 0 | 0 | 0 | 262.8771 | 0 | 0 | 57
1990-04-23 20:00 | 0 | 4640.9982 | 0 | 0 | 0 | 0 | 0 | 0 | 152 | 0 | 0 | 0 | 262.8771 | 0 | 0 | 57
1990-04-23 21:00 | 0 | 4640.9982 | 0 | 0 | 0 | 0 | 0 | 0 | 152 | 0 | 0 | 0 | 262.8771 | 0 | 0 | 57
1990-04-23 22:00 | 0 | 4640.9982 | 0 | 0 | 0 | 0 | 0 | 0 | 152 | 0 | 0 | 0 | 262.8771 | 0 | 0 | 57
1990-04-23 23:00 | 0 | 4640.9982 | 0 | 0 | 0 | 0 | 0 | 0 | 152 | 0 | 0 | 0 | 262.8771 | 0 | 0 | 57
1990-04-24 | 0 | 4640.9982 | 0 | 0 | 0 | 0 | 0 | 0 | 152 | 0 | 0 | 0 | 262.8771 | 0 | 0 | 57
1990-04-24 01:00 | 0 | 4640.9982 | 0 | 0 | 0 | 0 | 0 | 0 | 152 | 0 | 0 | 0 | 262.8771 | 0 | 0 | 57
1990-04-24 02:00 | 0 | 4640.9982 | 0 | 0 | 0 | 0 | 0 | 0 | 152 | 0 | 0 | 0 | 262.8771 | 0 | 0 | 57
1990-04-24 03:00 | 0 | 4640.9982 | 0 | 0 | 0 | 0 | 0 | 0 | 152 | 0 | 0 | 0 | 262.8771 | 0 | 0 | 57
1990-04-24 04:00 | 0 | 4640.9982 | 0 | 0 | 0 | 0 | 0 | 0 | 152 | 0 | 0 | 0 | 262.8771 | 0 | 0 | 57
1990-04-24 05:00 | 0 | 4640.9982 | 0 | 0 | 0 | 0 | 0 | 0 | 152 | 0 | 0 | 0 | 262.8771 | 0 | 0 | 57
1990-04-24 06:00 | 232.33 | 3577.0875 | 20.8901 | 4.1861 | 16.704 | 0 | 0 | 0 | 152 | 0 | 20.8901 | 0 | 283.7672 | 1159.4 | 51.7278 | 57
1990-04-24 07:00 | 374.42 | 2667.6225 | 20.8901 | 6.7463 | 14.1438 | 0 | 0 | 0 | 152 | 0 | 20.8901 | 0 | 304.6573 | 1159.4 | 51.7278 | 57
1990-04-24 08:00 | 541.68 | 1939.9618 | 20.8901 | 9.76 | 11.1301 | 0 | 0 | 0 | 152 | 0 | 20.8901 | 0 | 325.5474 | 1159.4 | 51.7278 | 57
1990-04-24 09:00 | 356.23 | 1460 | 20.8901 | 6.4186 | 7.9561 | 6.5154 | 413.333 | 95.0666 | 152 | 0 | 20.8901 | 0 | 346.4374 | 1159.4 | 51.7278 | 57
1990-04-24 10:00 | 821.29 | 1460 | 20.8901 | 14.798 | 0 | 6.0921 | 389.8378 | 89.6627 | 152 | 0 | 20.8901 | 0 | 367.3275 | 1159.4 | 51.7278 | 57
1990-04-24 11:00 | 1614 | 1822.0061 | 20.8901 | 20.8901 | 0 | 0 | 0 | 0 | 152 | 0 | 20.8901 | 0 | 388.2176 | 1159.4 | 51.7278 | 57
1990-04-24 12:00 | 2092.7 | 2624.4162 | 20.8901 | 20.8901 | 0 | 0 | 0 | 0 | 152 | 0 | 20.8901 | 0 | 409.1077 | 1159.4 | 51.7278 | 57
1990-04-24 13:00 | 2227.1 | 3550.4743 | 20.8901 | 20.8901 | 0 | 0 | 0 | 0 | 152 | 0 | 20.8901 | 0 | 429.9978 | 1159.4 | 51.7278 | 57
1990-04-24 14:00 | 941.11 | 3256.9766 | 20.8901 | 16.9569 | 3.9332 | 0 | 0 | 0 | 162.8879 | 0 | 10.0022 | 10.8879 | 440 | 1159.4 | 51.7278 | 57
1990-04-24 15:00 | 330.57 | 2299.8485 | 20.8901 | 5.9562 | 14.9339 | 0 | 0 | 0 | 152 | 10.8879 | 31.778 | 0 | 31.778 | 1159.4 | 51.7278 | 58
1990-04-24 16:00 | 1007.5 | 2078.5139 | 20.8901 | 18.1532 | 2.7369 | 0 | 0 | 0 | 152 | 0 | 20.8901 | 0 | 52.6681 | 1159.4 | 51.7278 | 58
1990-04-24 17:00 | 220.58 | 1460 | 20.8901 | 3.9744 | 10.2528 | 6.6628 | 421.5151 | 96.9485 | 152 | 0 | 20.8901 | 0 | 73.5582 | 1159.4 | 51.7278 | 58
1990-04-24 18:00 | 53.488 | 1509.209 | 0 | 0 | 0 | 0 | 0 | 0 | 152 | 0 | 0 | 0 | 73.5582 | 0 | 0 | 58
1990-04-24 19:00 | 0 | 1509.209 | 0 | 0 | 0 | 0 | 0 | 0 | 152 | 0 | 0 | 0 | 73.5582 | 0 | 0 | 58
1990-04-24 20:00 | 0 | 1509.209 | 0 | 0 | 0 | 0 | 0 | 0 | 152 | 0 | 0 | 0 | 73.5582 | 0 | 0 | 58
1990-04-24 21:00 | 0 | 1509.209 | 0 | 0 | 0 | 0 | 0 | 0 | 152 | 0 | 0 | 0 | 73.5582 | 0 | 0 | 58
1990-04-24 22:00 | 0 | 1509.209 | 0 | 0 | 0 | 0 | 0 | 0 | 152 | 0 | 0 | 0 | 73.5582 | 0 | 0 | 58
1990-04-24 23:00 | 0 | 1509.209 | 0 | 0 | 0 | 0 | 0 | 0 | 152 | 0 | 0 | 0 | 73.5582 | 0 | 0 | 58
1990-04-25 | 0 | 1509.209 | 0 | 0 | 0 | 0 | 0 | 0 | 152 | 0 | 0 | 0 | 73.5582 | 0 | 0 | 58
1990-04-25 01:00 | 0 | 1509.209 | 0 | 0 | 0 | 0 | 0 | 0 | 152 | 0 | 0 | 0 | 73.5582 | 0 | 0 | 58
1990-04-25 02:00 | 0 | 1509.209 | 0 | 0 | 0 | 0 | 0 | 0 | 152 | 0 | 0 | 0 | 73.5582 | 0 | 0 | 58
1990-04-25 03:00 | 0 | 1509.209 | 0 | 0 | 0 | 0 | 0 | 0 | 152 | 0 | 0 | 0 | 73.5582 | 0 | 0 | 58
1990-04-25 04:00 | 0 | 1509.209 | 0 | 0 | 0 | 0 | 0 | 0 | 152 | 0 | 0 | 0 | 73.5582 | 0 | 0 | 58
1990-04-25 05:00 | 0 | 1509.209 | 0 | 0 | 0 | 0 | 0 | 0 | 152 | 0 | 0 | 0 | 73.5582 | 0 | 0 | 58
1990-04-25 06:00 | 178.21 | 1460 | 20.8901 | 3.211 | 0.81572 | 16.8634 | 987.6456 | 227.1585 | 152 | 0 | 20.8901 | 0 | 94.4483 | 1159.4 | 51.7278 | 58
1990-04-25 07:00 | 744.27 | 1460 | 20.8901 | 13.4103 | 0 | 7.4798 | 466.8578 | 107.3773 | 152 | 0 | 20.8901 | 0 | 115.3383 | 1159.4 | 51.7278 | 58
1990-04-25 08:00 | 1406.5 | 1631.1061 | 20.8901 | 20.8901 | 0 | 0 | 0 | 0 | 152 | 0 | 20.8901 | 0 | 136.2284 | 1159.4 | 51.7278 | 58
1990-04-25 09:00 | 1632.3 | 2009.9482 | 20.8901 | 20.8901 | 0 | 0 | 0 | 0 | 152 | 0 | 20.8901 | 0 | 157.1185 | 1159.4 | 51.7278 | 58
1990-04-25 10:00 | 889.14 | 1659.9614 | 20.8901 | 16.0205 | 4.8695 | 0 | 0 | 0 | 152 | 0 | 20.8901 | 0 | 178.0086 | 1159.4 | 51.7278 | 58
1990-04-25 11:00 | 2006.2 | 2382.7915 | 20.8901 | 20.8901 | 0 | 0 | 0 | 0 | 152 | 0 | 20.8901 | 0 | 198.8987 | 1159.4 | 51.7278 | 58
1990-04-25 12:00 | 1198.6 | 2362.6296 | 20.8901 | 20.8901 | 0 | 0 | 0 | 0 | 152 | 0 | 20.8901 | 0 | 219.7888 | 1159.4 | 51.7278 | 58
1990-04-25 13:00 | 2323.9 | 3377.7436 | 20.8901 | 20.8901 | 0 | 0 | 0 | 0 | 152 | 0 | 20.8901 | 0 | 240.6789 | 1159.4 | 51.7278 | 58
1990-04-25 14:00 | 558.2 | 2668.0395 | 20.8901 | 10.0577 | 10.8324 | 0 | 0 | 0 | 152 | 0 | 20.8901 | 0 | 261.569 | 1159.4 | 51.7278 | 58
1990-04-25 15:00 | 1525.9 | 2948.9935 | 20.8901 | 20.8901 | 0 | 0 | 0 | 0 | 152 | 0 | 20.8901 | 0 | 282.4591 | 1159.4 | 51.7278 | 58
1990-04-25 16:00 | 552.39 | 2232.9742 | 20.8901 | 9.953 | 10.9371 | 0 | 0 | 0 | 152 | 0 | 20.8901 | 0 | 303.3492 | 1159.4 | 51.7278 | 58
1990-04-25 17:00 | 566.5 | 1532.2917 | 20.8901 | 10.2072 | 10.6829 | 0 | 0 | 0 | 152 | 0 | 20.8901 | 0 | 324.2392 | 1159.4 | 51.7278 | 58
1990-04-25 18:00 | 57.214 | 1584.9286 | 0 | 0 | 0 | 0 | 0 | 0 | 152 | 0 | 0 | 0 | 324.2392 | 0 | 0 | 58
1990-04-25 19:00 | 0 | 1584.9286 | 0 | 0 | 0 | 0 | 0 | 0 | 152 | 0 | 0 | 0 | 324.2392 | 0 | 0 | 58
1990-04-25 20:00 | 0 | 1584.9286 | 0 | 0 | 0 | 0 | 0 | 0 | 152 | 0 | 0 | 0 | 324.2392 | 0 | 0 | 58
1990-04-25 21:00 | 0 | 1584.9286 | 0 | 0 | 0 | 0 | 0 | 0 | 152 | 0 | 0 | 0 | 324.2392 | 0 | 0 | 58
1990-04-25 22:00 | 0 | 1584.9286 | 0 | 0 | 0 | 0 | 0 | 0 | 152 | 0 | 0 | 0 | 324.2392 | 0 | 0 | 58
1990-04-25 23:00 | 0 | 1584.9286 | 0 | 0 | 0 | 0 | 0 | 0 | 152 | 0 | 0 | 0 | 324.2392 | 0 | 0 | 58
1990-04-26 | 0 | 1584.9286 | 0 | 0 | 0 | 0 | 0 | 0 | 152 | 0 | 0 | 0 | 324.2392 | 0 | 0 | 58
1990-04-26 01:00 | 0 | 1584.9286 | 0 | 0 | 0 | 0 | 0 | 0 | 152 | 0 | 0 | 0 | 324.2392 | 0 | 0 | 58
1990-04-26 02:00 | 0 | 1584.9286 | 0 | 0 | 0 | 0 | 0 | 0 | 152 | 0 | 0 | 0 | 324.2392 | 0 | 0 | 58
1990-04-26 03:00 | 0 | 1584.9286 | 0 | 0 | 0 | 0 | 0 | 0 | 152 | 0 | 0 | 0 | 324.2392 | 0 | 0 | 58
1990-04-26 04:00 | 0 | 1584.9286 | 0 | 0 | 0 | 0 | 0 | 0 | 152 | 0 | 0 | 0 | 324.2392 | 0 | 0 | 58
1990-04-26 05:00 | 0 | 1584.9286 | 0 | 0 | 0 | 0 | 0 | 0 | 152 | 0 | 0 | 0 | 324.2392 | 0 | 0 | 58
1990-04-26 06:00 | 303.07 | 1460 | 20.8901 | 5.4607 | 2.0709 | 13.3585 | 793.1235 | 182.4184 | 152 | 0 | 20.8901 | 0 | 345.1293 | 1159.4 | 51.7278 | 58
1990-04-26 07:00 | 875.11 | 1460 | 15.7677 | 15.7677 | 0 | 0 | 39.0439 | 8.9801 | 152 | 0 | 15.7677 | 0 | 360.8971 | 875.11 | 39.0439 | 58
1990-04-26 08:00 | 1526.6 | 1741.5981 | 20.8901 | 20.8901 | 0 | 0 | 0 | 0 | 152 | 0 | 20.8901 | 0 | 381.7872 | 1159.4 | 51.7278 | 58
1990-04-26 09:00 | 1488.9 | 1988.5122 | 20.8901 | 20.8901 | 0 | 0 | 0 | 0 | 152 | 0 | 20.8901 | 0 | 402.6773 | 1159.4 | 51.7278 | 58
1990-04-26 10:00 | 2398.9 | 3072.6263 | 20.8901 | 20.8901 | 0 | 0 | 0 | 0 | 152 | 0 | 20.8901 | 0 | 423.5674 | 1159.4 | 51.7278 | 58
1990-04-26 11:00 | 2672.8 | 4408.7283 | 20.8901 | 20.8901 | 0 | 0 | 0 | 0 | 156.4574 | 0 | 16.4326 | 4.4574 | 440 | 1159.4 | 51.7278 | 58
1990-04-26 12:00 | 2752.7 | 5783.7741 | 20.8901 | 20.8901 | 0 | 0 | 0 | 0 | 152 | 4.4574 | 25.3475 | 0 | 25.3475 | 1159.4 | 51.7278 | 59
1990-04-26 13:00 | 2642.4 | 5783.7741 | 20.8901 | 20.8901 | 0 | 0 | 0 | 0 | 152 | 0 | 20.8901 | 0 | 46.2376 | 1159.4 | 51.7278 | 59
1990-04-26 14:00 | 2322.1 | 5783.7741 | 20.8901 | 20.8901 | 0 | 0 | 0 | 0 | 152 | 0 | 20.8901 | 0 | 67.1277 | 1159.4 | 51.7278 | 59
1990-04-26 15:00 | 1922 | 5783.7741 | 20.8901 | 20.8901 | 0 | 0 | 0 | 0 | 152 | 0 | 20.8901 | 0 | 88.0178 | 1159.4 | 51.7278 | 59
1990-04-26 16:00 | 1310.3 | 5783.7741 | 20.8901 | 20.8901 | 0 | 0 | 0 | 0 | 152 | 0 | 20.8901 | 0 | 108.9079 | 1159.4 | 51.7278 | 59
1990-04-26 17:00 | 603.16 | 5122.9395 | 20.8901 | 10.8677 | 10.0223 | 0 | 0 | 0 | 152 | 0 | 20.8901 | 0 | 129.798 | 1159.4 | 51.7278 | 59
1990-04-26 18:00 | 58.543 | 5176.799 | 0 | 0 | 0 | 0 | 0 | 0 | 152 | 0 | 0 | 0 | 129.798 | 0 | 0 | 59
1990-04-26 19:00 | 0 | 5176.799 | 0 | 0 | 0 | 0 | 0 | 0 | 152 | 0 | 0 | 0 | 129.798 | 0 | 0 | 59
1990-04-26 20:00 | 0 | 5176.799 | 0 | 0 | 0 | 0 | 0 | 0 | 152 | 0 | 0 | 0 | 129.798 | 0 | 0 | 59
1990-04-26 21:00 | 0 | 5176.799 | 0 | 0 | 0 | 0 | 0 | 0 | 152 | 0 | 0 | 0 | 129.798 | 0 | 0 | 59
1990-04-26 22:00 | 0 | 5176.799 | 0 | 0 | 0 | 0 | 0 | 0 | 152 | 0 | 0 | 0 | 129.798 | 0 | 0 | 59
1990-04-26 23:00 | 0 | 5176.799 | 0 | 0 | 0 | 0 | 0 | 0 | 152 | 0 | 0 | 0 | 129.798 | 0 | 0 | 59
1990-04-27 | 0 | 5176.799 | 0 | 0 | 0 | 0 | 0 | 0 | 152 | 0 | 0 | 0 | 129.798 | 0 | 0 | 59
1990-04-27 01:00 | 0 | 5176.799 | 0 | 0 | 0 | 0 | 0 | 0 | 152 | 0 | 0 | 0 | 129.798 | 0 | 0 | 59
1990-04-27 02:00 | 0 | 5176.799 | 0 | 0 | 0 | 0 | 0 | 0 | 152 | 0 | 0 | 0 | 129.798 | 0 | 0 | 59
1990-04-27 03:00 | 0 | 5176.799 | 0 | 0 | 0 | 0 | 0 | 0 | 152 | 0 | 0 | 0 | 129.798 | 0 | 0 | 59
1990-04-27 04:00 | 0 | 5176.799 | 0 | 0 | 0 | 0 | 0 | 0 | 152 | 0 | 0 | 0 | 129.798 | 0 | 0 | 59
1990-04-27 05:00 | 0 | 5176.799 | 0 | 0 | 0 | 0 | 0 | 0 | 152 | 0 | 0 | 0 | 129.798 | 0 | 0 | 59
1990-04-27 06:00 | 202.46 | 4080.4209 | 20.8901 | 3.6479 | 17.2422 | 0 | 0 | 0 | 152 | 0 | 20.8901 | 0 | 150.6881 | 1159.4 | 51.7278 | 59
1990-04-27 07:00 | 837.08 | 3673.8472 | 20.8901 | 15.0825 | 5.8076 | 0 | 0 | 0 | 152 | 0 | 20.8901 | 0 | 171.5782 | 1159.4 | 51.7278 | 59
1990-04-27 08:00 | 1590.9 | 4014.6013 | 20.8901 | 20.8901 | 0 | 0 | 0 | 0 | 152 | 0 | 20.8901 | 0 | 192.4683 | 1159.4 | 51.7278 | 59
1990-04-27 09:00 | 2068.1 | 4794.3794 | 20.8901 | 20.8901 | 0 | 0 | 0 | 0 | 152 | 0 | 20.8901 | 0 | 213.3583 | 1159.4 | 51.7278 | 59
1990-04-27 10:00 | 2496.1 | 5783.7741 | 20.8901 | 20.8901 | 0 | 0 | 0 | 0 | 152 | 0 | 20.8901 | 0 | 234.2484 | 1159.4 | 51.7278 | 59
1990-04-27 11:00 | 2513.2 | 5783.7741 | 20.8901 | 20.8901 | 0 | 0 | 0 | 0 | 152 | 0 | 20.8901 | 0 | 255.1385 | 1159.4 | 51.7278 | 59
1990-04-27 12:00 | 1690.5 | 5783.7741 | 20.8901 | 20.8901 | 0 | 0 | 0 | 0 | 152 | 0 | 20.8901 | 0 | 276.0286 | 1159.4 | 51.7278 | 59
1990-04-27 13:00 | 1647.6 | 5783.7741 | 20.8901 | 20.8901 | 0 | 0 | 0 | 0 | 152 | 0 | 20.8901 | 0 | 296.9187 | 1159.4 | 51.7278 | 59
1990-04-27 14:00 | 1169.6 | 5736.9322 | 20.8901 | 20.8901 | 0 | 0 | 0 | 0 | 152 | 0 | 20.8901 | 0 | 317.8088 | 1159.4 | 51.7278 | 59
1990-04-27 15:00 | 1814.9 | 5783.7741 | 20.8901 | 20.8901 | 0 | 0 | 0 | 0 | 152 | 0 | 20.8901 | 0 | 338.6989 | 1159.4 | 51.7278 | 59
1990-04-27 16:00 | 976.73 | 5528.9938 | 20.8901 | 17.5987 | 3.2914 | 0 | 0 | 0 | 152 | 0 | 20.8901 | 0 | 359.589 | 1159.4 | 51.7278 | 59
1990-04-27 17:00 | 509.75 | 4766.6266 | 20.8901 | 9.1847 | 11.7054 | 0 | 0 | 0 | 152 | 0 | 20.8901 | 0 | 380.4791 | 1159.4 | 51.7278 | 59
1990-04-27 18:00 | 62.7 | 4824.3106 | 0 | 0 | 0 | 0 | 0 | 0 | 152 | 0 | 0 | 0 | 380.4791 | 0 | 0 | 59
1990-04-27 19:00 | 0 | 4824.3106 | 0 | 0 | 0 | 0 | 0 | 0 | 152 | 0 | 0 | 0 | 380.4791 | 0 | 0 | 59
1990-04-27 20:00 | 0 | 4824.3106 | 0 | 0 | 0 | 0 | 0 | 0 | 152 | 0 | 0 | 0 | 380.4791 | 0 | 0 | 59
1990-04-27 21:00 | 0 | 4824.3106 | 0 | 0 | 0 | 0 | 0 | 0 | 152 | 0 | 0 | 0 | 380.4791 | 0 | 0 | 59
1990-04-27 22:00 | 0 | 4824.3106 | 0 | 0 | 0 | 0 | 0 | 0 | 152 | 0 | 0 | 0 | 380.4791 | 0 | 0 | 59
1990-04-27 23:00 | 0 | 4824.3106 | 0 | 0 | 0 | 0 | 0 | 0 | 152 | 0 | 0 | 0 | 380.4791 | 0 | 0 | 59
1990-04-28 | 0 | 4824.3106 | 0 | 0 | 0 | 0 | 0 | 0 | 152 | 0 | 0 | 0 | 380.4791 | 0 | 0 | 59
1990-04-28 01:00 | 0 | 4824.3106 | 0 | 0 | 0 | 0 | 0 | 0 | 152 | 0 | 0 | 0 | 380.4791 | 0 | 0 | 59
1990-04-28 02:00 | 0 | 4824.3106 | 0 | 0 | 0 | 0 | 0 | 0 | 152 | 0 | 0 | 0 | 380.4791 | 0 | 0 | 59
1990-04-28 03:00 | 0 | 4824.3106 | 0 | 0 | 0 | 0 | 0 | 0 | 152 | 0 | 0 | 0 | 380.4791 | 0 | 0 | 59
1990-04-28 04:00 | 0 | 4824.3106 | 0 | 0 | 0 | 0 | 0 | 0 | 152 | 0 | 0 | 0 | 380.4791 | 0 | 0 | 59
1990-04-28 05:00 | 0 | 4824.3106 | 0 | 0 | 0 | 0 | 0 | 0 | 152 | 0 | 0 | 0 | 380.4791 | 0 | 0 | 59
1990-04-28 06:00 | 26.846 | 3537.0477 | 20.8901 | 0.48371 | 20.4064 | 0 | 0 | 0 | 152 | 0 | 20.8901 | 0 | 401.3692 | 1159.4 | 51.7278 | 59
1990-04-28 07:00 | 483.49 | 2746.137 | 20.8901 | 8.7115 | 12.1786 | 0 | 0 | 0 | 152 | 0 | 20.8901 | 0 | 422.2592 | 1159.4 | 51.7278 | 59
1990-04-28 08:00 | 1183.4 | 2711.9911 | 20.8901 | 20.8901 | 0 | 0 | 0 | 0 | 155.1493 | 0 | 17.7408 | 3.1493 | 440 | 1159.4 | 51.7278 | 59
1990-04-28 09:00 | 1913.7 | 3349.7212 | 20.8901 | 20.8901 | 0 | 0 | 0 | 0 | 152 | 3.1493 | 24.0394 | 0 | 24.0394 | 1159.4 | 51.7278 | 60
1990-04-28 10:00 | 1302.9 | 3425.5153 | 20.8901 | 20.8901 | 0 | 0 | 0 | 0 | 152 | 0 | 20.8901 | 0 | 44.9295 | 1159.4 | 51.7278 | 60
1990-04-28 11:00 | 2526.9 | 4627.3894 | 20.8901 | 20.8901 | 0 | 0 | 0 | 0 | 152 | 0 | 20.8901 | 0 | 65.8196 | 1159.4 | 51.7278 | 60
1990-04-28 12:00 | 2536.8 | 5783.7741 | 20.8901 | 20.8901 | 0 | 0 | 0 | 0 | 152 | 0 | 20.8901 | 0 | 86.7097 | 1159.4 | 51.7278 | 60
1990-04-28 13:00 | 2131.5 | 5783.7741 | 20.8901 | 20.8901 | 0 | 0 | 0 | 0 | 152 | 0 | 20.8901 | 0 | 107.5998 | 1159.4 | 51.7278 | 60
1990-04-28 14:00 | 2116 | 5783.7741 | 20.8901 | 20.8901 | 0 | 0 | 0 | 0 | 152 | 0 | 20.8901 | 0 | 128.4899 | 1159.4 | 51.7278 | 60
1990-04-28 15:00 | 337.68 | 4834.3743 | 20.8901 | 6.0843 | 14.8058 | 0 | 0 | 0 | 152 | 0 | 20.8901 | 0 | 149.38 | 1159.4 | 51.7278 | 60
1990-04-28 16:00 | 144.44 | 3674.9309 | 20.8901 | 2.6025 | 18.2876 | 0 | 0 | 0 | 152 | 0 | 20.8901 | 0 | 170.2701 | 1159.4 | 51.7278 | 60
1990-04-28 17:00 | 111.52 | 2479.705 | 20.8901 | 2.0094 | 18.8807 | 0 | 0 | 0 | 152 | 0 | 20.8901 | 0 | 191.1601 | 1159.4 | 51.7278 | 60
1990-04-28 18:00 | 26.894 | 2504.4475 | 0 | 0 | 0 | 0 | 0 | 0 | 152 | 0 | 0 | 0 | 191.1601 | 0 | 0 | 60
1990-04-28 19:00 | 0 | 2504.4475 | 0 | 0 | 0 | 0 | 0 | 0 | 152 | 0 | 0 | 0 | 191.1601 | 0 | 0 | 60
1990-04-28 20:00 | 0 | 2504.4475 | 0 | 0 | 0 | 0 | 0 | 0 | 152 | 0 | 0 | 0 | 191.1601 | 0 | 0 | 60
1990-04-28 21:00 | 0 | 2504.4475 | 0 | 0 | 0 | 0 | 0 | 0 | 152 | 0 | 0 | 0 | 191.1601 | 0 | 0 | 60
1990-04-28 22:00 | 0 | 2504.4475 | 0 | 0 | 0 | 0 | 0 | 0 | 152 | 0 | 0 | 0 | 191.1601 | 0 | 0 | 60
1990-04-28 23:00 | 0 | 2504.4475 | 0 | 0 | 0 | 0 | 0 | 0 | 152 | 0 | 0 | 0 | 191.1601 | 0 | 0 | 60
1990-04-29 | 0 | 2504.4475 | 0 | 0 | 0 | 0 | 0 | 0 | 152 | 0 | 0 | 0 | 191.1601 | 0 | 0 | 60
1990-04-29 01:00 | 0 | 2504.4475 | 0 | 0 | 0 | 0 | 0 | 0 | 152 | 0 | 0 | 0 | 191.1601 | 0 | 0 | 60
1990-04-29 02:00 | 0 | 2504.4475 | 0 | 0 | 0 | 0 | 0 | 0 | 152 | 0 | 0 | 0 | 191.1601 | 0 | 0 | 60
1990-04-29 03:00 | 0 | 2504.4475 | 0 | 0 | 0 | 0 | 0 | 0 | 152 | 0 | 0 | 0 | 191.1601 | 0 | 0 | 60
1990-04-29 04:00 | 0 | 2504.4475 | 0 | 0 | 0 | 0 | 0 | 0 | 152 | 0 | 0 | 0 | 191.1601 | 0 | 0 | 60
1990-04-29 05:00 | 0 | 2504.4475 | 0 | 0 | 0 | 0 | 0 | 0 | 152 | 0 | 0 | 0 | 191.1601 | 0 | 0 | 60
1990-04-29 06:00 | 196.04 | 1460 | 20.8456 | 3.5323 | 17.3134 | 0 | 51.6177 | 11.8721 | 172.8456 | 0 | 0 | 20.8456 | 191.1601 | 1156.9317 | 51.6177 | 60
1990-04-29 07:00 | 668.67 | 1460 | 20.8901 | 12.0481 | 0 | 8.842 | 542.4578 | 124.7653 | 193.7357 | 0 | 0 | 20.8901 | 191.1601 | 1159.4 | 51.7278 | 60
1990-04-29 08:00 | 1164.8 | 1460 | 20.8901 | 20.8901 | 0 | 0 | 47.1573 | 10.8462 | 214.6258 | 0 | 0 | 20.8901 | 191.1601 | 1159.4 | 51.7278 | 60
1990-04-29 09:00 | 1096.8 | 1460 | 19.7622 | 19.7622 | 0 | 0 | 48.9349 | 11.255 | 234.388 | 0 | 0 | 19.7622 | 191.1601 | 1096.8 | 48.9349 | 60
1990-04-29 10:00 | 2353.7 | 2502.5301 | 20.8901 | 20.8901 | 0 | 0 | 0 | 0 | 255.278 | 0 | 0 | 20.8901 | 191.1601 | 1159.4 | 51.7278 | 60
1990-04-29 11:00 | 2471.8 | 3653.7122 | 20.8901 | 20.8901 | 0 | 0 | 0 | 0 | 276.1681 | 0 | 0 | 20.8901 | 191.1601 | 1159.4 | 51.7278 | 60
1990-04-29 12:00 | 2602.8 | 4925.4143 | 20.8901 | 20.8901 | 0 | 0 | 0 | 0 | 297.0582 | 0 | 0 | 20.8901 | 191.1601 | 1159.4 | 51.7278 | 60
1990-04-29 13:00 | 2563 | 5783.7741 | 20.8901 | 20.8901 | 0 | 0 | 0 | 0 | 317.9483 | 0 | 0 | 20.8901 | 191.1601 | 1159.4 | 51.7278 | 60
1990-04-29 14:00 | 2104.1 | 5783.7741 | 20.8901 | 20.8901 | 0 | 0 | 0 | 0 | 338.8384 | 0 | 0 | 20.8901 | 191.1601 | 1159.4 | 51.7278 | 60
1990-04-29 15:00 | 1713 | 5783.7741 | 20.8901 | 20.8901 | 0 | 0 | 0 | 0 | 359.7285 | 0 | 0 | 20.8901 | 191.1601 | 1159.4 | 51.7278 | 60
1990-04-29 16:00 | 1217.1 | 5780.6322 | 20.8901 | 20.8901 | 0 | 0 | 0 | 0 | 380.6186 | 0 | 0 | 20.8901 | 191.1601 | 1159.4 | 51.7278 | 60
1990-04-29 17:00 | 562.85 | 5080.043 | 20.8901 | 10.1414 | 10.7486 | 0 | 0 | 0 | 400 | 0 | 0 | 19.3814 | 191.1601 | 1159.4 | 47.9921 | 60
1990-04-29 18:00 | 70.549 | 5144.948 | 0 | 0 | 0 | 0 | 0 | 0 | 400 | 0 | 0 | 0 | 191.1601 | 0 | 0 | 60
1990-04-29 19:00 | 0 | 5144.948 | 0 | 0 | 0 | 0 | 0 | 0 | 400 | 0 | 0 | 0 | 191.1601 | 0 | 0 | 60
1990-04-29 20:00 | 0 | 5144.948 | 0 | 0 | 0 | 0 | 0 | 0 | 400 | 0 | 0 | 0 | 191.1601 | 0 | 0 | 60
1990-04-29 21:00 | 0 | 5144.948 | 0 | 0 | 0 | 0 | 0 | 0 | 400 | 0 | 0 | 0 | 191.1601 | 0 | 0 | 60
1990-04-29 22:00 | 0 | 5144.948 | 0 | 0 | 0 | 0 | 0 | 0 | 400 | 0 | 0 | 0 | 191.1601 | 0 | 0 | 60
1990-04-29 23:00 | 0 | 5144.948 | 0 | 0 | 0 | 0 | 0 | 0 | 400 | 0 | 0 | 0 | 191.1601 | 0 | 0 | 60
1990-04-30 | 0 | 5144.948 | 0 | 0 | 0 | 0 | 0 | 0 | 400 | 0 | 0 | 0 | 191.1601 | 0 | 0 | 60
1990-04-30 01:00 | 0 | 5144.948 | 0 | 0 | 0 | 0 | 0 | 0 | 400 | 0 | 0 | 0 | 191.1601 | 0 | 0 | 60
1990-04-30 02:00 | 0 | 5144.948 | 0 | 0 | 0 | 0 | 0 | 0 | 400 | 0 | 0 | 0 | 191.1601 | 0 | 0 | 60
1990-04-30 03:00 | 0 | 5144.948 | 0 | 0 | 0 | 0 | 0 | 0 | 400 | 0 | 0 | 0 | 191.1601 | 0 | 0 | 60
1990-04-30 04:00 | 0 | 5144.948 | 0 | 0 | 0 | 0 | 0 | 0 | 400 | 0 | 0 | 0 | 191.1601 | 0 | 0 | 60
1990-04-30 05:00 | 0 | 5144.948 | 0 | 0 | 0 | 0 | 0 | 0 | 400 | 0 | 0 | 0 | 191.1601 | 0 | 0 | 60
1990-04-30 06:00 | 189.78 | 4034.7874 | 20.8901 | 3.4195 | 17.4706 | 0 | 0 | 0 | 348.8901 | 51.1099 | 72 | 0 | 263.1601 | 1159.4 | 51.7278 | 60
1990-04-30 07:00 | 520.1 | 3283.6701 | 20.8901 | 9.3712 | 11.5189 | 0 | 0 | 0 | 297.7802 | 51.1099 | 72 | 0 | 335.1601 | 1159.4 | 51.7278 | 60
1990-04-30 08:00 | 989.83 | 3043.129 | 20.8901 | 17.8348 | 3.0553 | 0 | 0 | 0 | 246.6703 | 51.1099 | 72 | 0 | 407.1601 | 1159.4 | 51.7278 | 60
1990-04-30 09:00 | 2105.9 | 3857.6831 | 20.8901 | 20.8901 | 0 | 0 | 0 | 0 | 234.7205 | 11.9498 | 32.8399 | 0 | 440 | 1159.4 | 51.7278 | 60
1990-04-30 10:00 | 2503.9 | 5038.3972 | 20.8901 | 20.8901 | 0 | 0 | 0 | 0 | 183.6106 | 51.1099 | 72 | 0 | 72 | 1159.4 | 51.7278 | 61
1990-04-30 11:00 | 2648.9 | 5783.7741 | 20.8901 | 20.8901 | 0 | 0 | 0 | 0 | 152 | 31.6106 | 52.5007 | 0 | 124.5007 | 1159.4 | 51.7278 | 61
1990-04-30 12:00 | 2727.6 | 5783.7741 | 20.8901 | 20.8901 | 0 | 0 | 0 | 0 | 152 | 0 | 20.8901 | 0 | 145.3908 | 1159.4 | 51.7278 | 61
1990-04-30 13:00 | 2651.2 | 5783.7741 | 20.8901 | 20.8901 | 0 | 0 | 0 | 0 | 152 | 0 | 20.8901 | 0 | 166.2809 | 1159.4 | 51.7278 | 61
1990-04-30 14:00 | 2284.6 | 5783.7741 | 20.8901 | 20.8901 | 0 | 0 | 0 | 0 | 152 | 0 | 20.8901 | 0 | 187.171 | 1159.4 | 51.7278 | 61
1990-04-30 15:00 | 1881.6 | 5783.7741 | 20.8901 | 20.8901 | 0 | 0 | 0 | 0 | 152 | 0 | 20.8901 | 0 | 208.0611 | 1159.4 | 51.7278 | 61
1990-04-30 16:00 | 1299.1 | 5783.7741 | 20.8901 | 20.8901 | 0 | 0 | 0 | 0 | 152 | 0 | 20.8901 | 0 | 228.9511 | 1159.4 | 51.7278 | 61
1990-04-30 17:00 | 603.06 | 5122.8308 | 20.8901 | 10.8659 | 10.0241 | 0 | 0 | 0 | 152 | 0 | 20.8901 | 0 | 249.8412 | 1159.4 | 51.7278 | 61
1990-04-30 18:00 | 73.514 | 5190.4637 | 0 | 0 | 0 | 0 | 0 | 0 | 152 | 0 | 0 | 0 | 249.8412 | 0 | 0 | 61
1990-04-30 19:00 | 0 | 5190.4637 | 0 | 0 | 0 | 0 | 0 | 0 | 152 | 0 | 0 | 0 | 249.8412 | 0 | 0 | 61
1990-04-30 20:00 | 0 | 5190.4637 | 0 | 0 | 0 | 0 | 0 | 0 | 152 | 0 | 0 | 0 | 249.8412 | 0 | 0 | 61
1990-04-30 21:00 | 0 | 5190.4637 | 0 | 0 | 0 | 0 | 0 | 0 | 152 | 0 | 0 | 0 | 249.8412 | 0 | 0 | 61
1990-04-30 22:00 | 0 | 5190.4637 | 0 | 0 | 0 | 0 | 0 | 0 | 152 | 0 | 0 | 0 | 249.8412 | 0 | 0 | 61
1990-04-30 23:00 | 0 | 5190.4637 | 0 | 0 | 0 | 0 | 0 | 0 | 152 | 0 | 0 | 0 | 249.8412 | 0 | 0 | 61
1990-05-01 | 0 | 5190.4637 | 0 | 0 | 0 | 0 | 0 | 0 | 152 | 0 | 0 | 0 | 249.8412 | 0 | 0 | 61
1990-05-01 01:00 | 0 | 5190.4637 | 0 | 0 | 0 | 0 | 0 | 0 | 152 | 0 | 0 | 0 | 249.8412 | 0 | 0 | 61
1990-05-01 02:00 | 0 | 5190.4637 | 0 | 0 | 0 | 0 | 0 | 0 | 152 | 0 | 0 | 0 | 249.8412 | 0 | 0 | 61
1990-05-01 03:00 | 0 | 5190.4637 | 0 | 0 | 0 | 0 | 0 | 0 | 152 | 0 | 0 | 0 | 249.8412 | 0 | 0 | 61
1990-05-01 04:00 | 0 | 5190.4637 | 0 | 0 | 0 | 0 | 0 | 0 | 152 | 0 | 0 | 0 | 249.8412 | 0 | 0 | 61
1990-05-01 05:00 | 0 | 5190.4637 | 0 | 0 | 0 | 0 | 0 | 0 | 152 | 0 | 0 | 0 | 249.8412 | 0 | 0 | 61
1990-05-01 06:00 | 0 | 3874.0204 | 20.8901 | 0 | 20.8901 | 0 | 0 | 0 | 152 | 0 | 20.8901 | 0 | 270.7313 | 1159.4 | 51.7278 | 61
1990-05-01 07:00 | 0 | 2557.577 | 20.8901 | 0 | 20.8901 | 0 | 0 | 0 | 152 | 0 | 20.8901 | 0 | 291.6214 | 1159.4 | 51.7278 | 61
1990-05-01 08:00 | 111.58 | 1460 | 20.2045 | 2.0105 | 18.1941 | 0 | 50.0302 | 11.507 | 152 | 0 | 20.2045 | 0 | 311.8259 | 1121.3509 | 50.0302 | 61
1990-05-01 09:00 | 150.98 | 1460 | 20.8901 | 2.7204 | 0 | 18.1697 | 1060.1478 | 243.834 | 152 | 0 | 20.8901 | 0 | 332.716 | 1159.4 | 51.7278 | 61
1990-05-01 10:00 | 158.91 | 1460 | 20.8901 | 2.8632 | 0 | 18.0268 | 1052.2178 | 242.0101 | 152 | 0 | 20.8901 | 0 | 353.6061 | 1159.4 | 51.7278 | 61
1990-05-01 11:00 | 497.83 | 1460 | 8.9699 | 8.9699 | 0 | 0 | 22.2112 | 5.1086 | 152 | 0 | 8.9699 | 0 | 362.576 | 497.83 | 22.2112 | 61
1990-05-01 12:00 | 150.02 | 1460 | 2.7031 | 2.7031 | 0 | 0 | 6.6933 | 1.5395 | 152 | 0 | 2.7031 | 0 | 365.2791 | 150.02 | 6.6933 | 61
1990-05-01 13:00 | 104.05 | 1460 | 1.8748 | 1.8748 | 0 | 0 | 4.6423 | 1.0677 | 152 | 0 | 1.8748 | 0 | 367.1539 | 104.05 | 4.6423 | 61
1990-05-01 14:00 | 130.15 | 1460 | 2.345 | 2.345 | 0 | 0 | 5.8068 | 1.3356 | 152 | 0 | 2.345 | 0 | 369.4989 | 130.15 | 5.8068 | 61
1990-05-01 15:00 | 234.25 | 1460 | 4.2207 | 4.2207 | 0 | 0 | 10.4513 | 2.4038 | 152 | 0 | 4.2207 | 0 | 373.7196 | 234.25 | 10.4513 | 61
1990-05-01 16:00 | 55.293 | 1460 | 0.99627 | 0.99627 | 0 | 0 | 2.467 | 0.5674 | 152 | 0 | 0.99627 | 0 | 374.7159 | 55.293 | 2.467 | 61
1990-05-01 17:00 | 0 | 1460 | 0 | 0 | 0 | 0 | 0 | 0 | 152 | 0 | 0 | 0 | 374.7159 | 0 | 0 | 61
1990-05-01 18:00 | 0 | 1460 | 0 | 0 | 0 | 0 | 0 | 0 | 152 | 0 | 0 | 0 | 374.7159 | 0 | 0 | 61
1990-05-01 19:00 | 0 | 1460 | 0 | 0 | 0 | 0 | 0 | 0 | 152 | 0 | 0 | 0 | 374.7159 | 0 | 0 | 61
1990-05-01 20:00 | 0 | 1460 | 0 | 0 | 0 | 0 | 0 | 0 | 152 | 0 | 0 | 0 | 374.7159 | 0 | 0 | 61
1990-05-01 21:00 | 0 | 1460 | 0 | 0 | 0 | 0 | 0 | 0 | 152 | 0 | 0 | 0 | 374.7159 | 0 | 0 | 61
1990-05-01 22:00 | 0 | 1460 | 0 | 0 | 0 | 0 | 0 | 0 | 152 | 0 | 0 | 0 | 374.7159 | 0 | 0 | 61
1990-05-01 23:00 | 0 | 1460 | 0 | 0 | 0 | 0 | 0 | 0 | 152 | 0 | 0 | 0 | 374.7159 | 0 | 0 | 61
1990-05-02 | 0 | 1460 | 0 | 0 | 0 | 0 | 0 | 0 | 152 | 0 | 0 | 0 | 374.7159 | 0 | 0 | 61
1990-05-02 01:00 | 0 | 1460 | 0 | 0 | 0 | 0 | 0 | 0 | 152 | 0 | 0 | 0 | 374.7159 | 0 | 0 | 61
1990-05-02 02:00 | 0 | 1460 | 0 | 0 | 0 | 0 | 0 | 0 | 152 | 0 | 0 | 0 | 374.7159 | 0 | 0 | 61
1990-05-02 03:00 | 0 | 1460 | 0 | 0 | 0 | 0 | 0 | 0 | 152 | 0 | 0 | 0 | 374.7159 | 0 | 0 | 61
1990-05-02 04:00 | 0 | 1460 | 0 | 0 | 0 | 0 | 0 | 0 | 152 | 0 | 0 | 0 | 374.7159 | 0 | 0 | 61
1990-05-02 05:00 | 0 | 1460 | 0 | 0 | 0 | 0 | 0 | 0 | 152 | 0 | 0 | 0 | 374.7159 | 0 | 0 | 61
1990-05-02 06:00 | 0 | 1460 | 0 | 0 | 0 | 0 | 0 | 0 | 152 | 0 | 0 | 0 | 374.7159 | 0 | 0 | 61
1990-05-02 07:00 | 0 | 1460 | 0 | 0 | 0 | 0 | 0 | 0 | 152 | 0 | 0 | 0 | 374.7159 | 0 | 0 | 61
1990-05-02 08:00 | 55.407 | 1460 | 0.99832 | 0.99832 | 0 | 0 | 2.472 | 0.56857 | 152 | 0 | 0.99832 | 0 | 375.7142 | 55.407 | 2.472 | 61
1990-05-02 09:00 | 308.57 | 1460 | 5.5598 | 5.5598 | 0 | 0 | 13.7672 | 3.1664 | 152 | 0 | 5.5598 | 0 | 381.274 | 308.57 | 13.7672 | 61
1990-05-02 10:00 | 619.74 | 1460 | 11.1665 | 11.1665 | 0 | 0 | 27.6503 | 6.3596 | 152 | 0 | 11.1665 | 0 | 392.4405 | 619.74 | 27.6503 | 61
1990-05-02 11:00 | 777.07 | 1460 | 14.0013 | 14.0013 | 0 | 0 | 34.6698 | 7.9741 | 152 | 0 | 14.0013 | 0 | 406.4418 | 777.07 | 34.6698 | 61
1990-05-02 12:00 | 1048.1 | 1460 | 18.8847 | 18.8847 | 0 | 0 | 46.7621 | 10.7553 | 152 | 0 | 18.8847 | 0 | 425.3265 | 1048.1 | 46.7621 | 61
1990-05-02 13:00 | 544.07 | 1460 | 20.8901 | 9.8031 | 0 | 11.087 | 667.0578 | 153.4233 | 158.2166 | 0 | 14.6735 | 6.2166 | 440 | 1159.4 | 51.7278 | 61
1990-05-02 14:00 | 1189.4 | 1460 | 20.8901 | 20.8901 | 0 | 0 | 26.3358 | 6.0572 | 152 | 6.2166 | 27.1067 | 0 | 27.1067 | 1159.4 | 51.7278 | 62
1990-05-02 15:00 | 60.777 | 1460 | 1.0951 | 1.0951 | 0 | 0 | 2.7116 | 0.62367 | 152 | 0 | 1.0951 | 0 | 28.2017 | 60.777 | 2.7116 | 62
1990-05-02 16:00 | 224.47 | 1460 | 4.0445 | 4.0445 | 0 | 0 | 10.015 | 2.3034 | 152 | 0 | 4.0445 | 0 | 32.2462 | 224.47 | 10.015 | 62
1990-05-02 17:00 | 0 | 1460 | 0 | 0 | 0 | 0 | 0 | 0 | 152 | 0 | 0 | 0 | 32.2462 | 0 | 0 | 62
1990-05-02 18:00 | 0 | 1460 | 0 | 0 | 0 | 0 | 0 | 0 | 152 | 0 | 0 | 0 | 32.2462 | 0 | 0 | 62
1990-05-02 19:00 | 0 | 1460 | 0 | 0 | 0 | 0 | 0 | 0 | 152 | 0 | 0 | 0 | 32.2462 | 0 | 0 | 62
1990-05-02 20:00 | 0 | 1460 | 0 | 0 | 0 | 0 | 0 | 0 | 152 | 0 | 0 | 0 | 32.2462 | 0 | 0 | 62
1990-05-02 21:00 | 0 | 1460 | 0 | 0 | 0 | 0 | 0 | 0 | 152 | 0 | 0 | 0 | 32.2462 | 0 | 0 | 62
1990-05-02 22:00 | 0 | 1460 | 0 | 0 | 0 | 0 | 0 | 0 | 152 | 0 | 0 | 0 | 32.2462 | 0 | 0 | 62
1990-05-02 23:00 | 0 | 1460 | 0 | 0 | 0 | 0 | 0 | 0 | 152 | 0 | 0 | 0 | 32.2462 | 0 | 0 | 62
1990-05-03 | 0 | 1460 | 0 | 0 | 0 | 0 | 0 | 0 | 152 | 0 | 0 | 0 | 32.2462 | 0 | 0 | 62
1990-05-03 01:00 | 0 | 1460 | 0 | 0 | 0 | 0 | 0 | 0 | 152 | 0 | 0 | 0 | 32.2462 | 0 | 0 | 62
1990-05-03 02:00 | 0 | 1460 | 0 | 0 | 0 | 0 | 0 | 0 | 152 | 0 | 0 | 0 | 32.2462 | 0 | 0 | 62
1990-05-03 03:00 | 0 | 1460 | 0 | 0 | 0 | 0 | 0 | 0 | 152 | 0 | 0 | 0 | 32.2462 | 0 | 0 | 62
1990-05-03 04:00 | 0 | 1460 | 0 | 0 | 0 | 0 | 0 | 0 | 152 | 0 | 0 | 0 | 32.2462 | 0 | 0 | 62
1990-05-03 05:00 | 0 | 1460 | 0 | 0 | 0 | 0 | 0 | 0 | 152 | 0 | 0 | 0 | 32.2462 | 0 | 0 | 62
1990-05-03 06:00 | 0 | 1460 | 0 | 0 | 0 | 0 | 0 | 0 | 152 | 0 | 0 | 0 | 32.2462 | 0 | 0 | 62
1990-05-03 07:00 | 163.52 | 1460 | 2.9463 | 2.9463 | 0 | 0 | 7.2956 | 1.678 | 152 | 0 | 2.9463 | 0 | 35.1925 | 163.52 | 7.2956 | 62
1990-05-03 08:00 | 130.34 | 1460 | 2.3485 | 2.3485 | 0 | 0 | 5.8153 | 1.3375 | 152 | 0 | 2.3485 | 0 | 37.541 | 130.34 | 5.8153 | 62
1990-05-03 09:00 | 1020.8 | 1460 | 18.3928 | 18.3928 | 0 | 0 | 45.5441 | 10.4751 | 152 | 0 | 18.3928 | 0 | 55.9338 | 1020.8 | 45.5441 | 62
1990-05-03 10:00 | 218.94 | 1460 | 20.8901 | 3.9449 | 0 | 16.9452 | 992.1878 | 228.2032 | 152 | 0 | 20.8901 | 0 | 76.8239 | 1159.4 | 51.7278 | 62
1990-05-03 11:00 | 561.42 | 1460 | 10.1157 | 10.1157 | 0 | 0 | 25.0483 | 5.7611 | 152 | 0 | 10.1157 | 0 | 86.9396 | 561.42 | 25.0483 | 62
1990-05-03 12:00 | 357.42 | 1460 | 6.44 | 6.44 | 0 | 0 | 15.9467 | 3.6677 | 152 | 0 | 6.44 | 0 | 93.3796 | 357.42 | 15.9467 | 62
1990-05-03 13:00 | 1102.9 | 1460 | 19.8721 | 19.8721 | 0 | 0 | 49.207 | 11.3176 | 152 | 0 | 19.8721 | 0 | 113.2516 | 1102.9 | 49.207 | 62
1990-05-03 14:00 | 711.31 | 1460 | 12.8164 | 12.8164 | 0 | 0 | 31.7358 | 7.2992 | 152 | 0 | 12.8164 | 0 | 126.068 | 711.31 | 31.7358 | 62
1990-05-03 15:00 | 905.94 | 1460 | 16.3232 | 16.3232 | 0 | 0 | 40.4195 | 9.2965 | 152 | 0 | 16.3232 | 0 | 142.3913 | 905.94 | 40.4195 | 62
1990-05-03 16:00 | 760.92 | 1460 | 20.8901 | 13.7103 | 0 | 7.1798 | 450.2078 | 103.5478 | 152 | 0 | 20.8901 | 0 | 163.2814 | 1159.4 | 51.7278 | 62
1990-05-03 17:00 | 166.07 | 1460 | 2.9923 | 2.9923 | 0 | 0 | 7.4094 | 1.7042 | 152 | 0 | 2.9923 | 0 | 166.2736 | 166.07 | 7.4094 | 62
1990-05-03 18:00 | 0 | 1460 | 0 | 0 | 0 | 0 | 0 | 0 | 152 | 0 | 0 | 0 | 166.2736 | 0 | 0 | 62
1990-05-03 19:00 | 0 | 1460 | 0 | 0 | 0 | 0 | 0 | 0 | 152 | 0 | 0 | 0 | 166.2736 | 0 | 0 | 62
1990-05-03 20:00 | 0 | 1460 | 0 | 0 | 0 | 0 | 0 | 0 | 152 | 0 | 0 | 0 | 166.2736 | 0 | 0 | 62
1990-05-03 21:00 | 0 | 1460 | 0 | 0 | 0 | 0 | 0 | 0 | 152 | 0 | 0 | 0 | 166.2736 | 0 | 0 | 62
1990-05-03 22:00 | 0 | 1460 | 0 | 0 | 0 | 0 | 0 | 0 | 152 | 0 | 0 | 0 | 166.2736 | 0 | 0 | 62
1990-05-03 23:00 | 0 | 1460 | 0 | 0 | 0 | 0 | 0 | 0 | 152 | 0 | 0 | 0 | 166.2736 | 0 | 0 | 62
1990-05-04 | 0 | 1460 | 0 | 0 | 0 | 0 | 0 | 0 | 152 | 0 | 0 | 0 | 166.2736 | 0 | 0 | 62
1990-05-04 01:00 | 0 | 1460 | 0 | 0 | 0 | 0 | 0 | 0 | 152 | 0 | 0 | 0 | 166.2736 | 0 | 0 | 62
1990-05-04 02:00 | 0 | 1460 | 0 | 0 | 0 | 0 | 0 | 0 | 152 | 0 | 0 | 0 | 166.2736 | 0 | 0 | 62
1990-05-04 03:00 | 0 | 1460 | 0 | 0 | 0 | 0 | 0 | 0 | 152 | 0 | 0 | 0 | 166.2736 | 0 | 0 | 62
1990-05-04 04:00 | 0 | 1460 | 0 | 0 | 0 | 0 | 0 | 0 | 152 | 0 | 0 | 0 | 166.2736 | 0 | 0 | 62
1990-05-04 05:00 | 0 | 1460 | 0 | 0 | 0 | 0 | 0 | 0 | 152 | 0 | 0 | 0 | 166.2736 | 0 | 0 | 62
1990-05-04 06:00 | 84.271 | 1460 | 1.5184 | 1.5184 | 0 | 0 | 3.7598 | 0.86476 | 152 | 0 | 1.5184 | 0 | 167.792 | 84.271 | 3.7598 | 62
1990-05-04 07:00 | 611.96 | 1460 | 20.8901 | 11.0263 | 0 | 9.8638 | 599.1678 | 137.8086 | 152 | 0 | 20.8901 | 0 | 188.6821 | 1159.4 | 51.7278 | 62
1990-05-04 08:00 | 1245.1 | 1482.6181 | 20.8901 | 20.8901 | 0 | 0 | 0 | 0 | 152 | 0 | 20.8901 | 0 | 209.5722 | 1159.4 | 51.7278 | 62
1990-05-04 09:00 | 1759.4 | 1978.3922 | 20.8901 | 20.8901 | 0 | 0 | 0 | 0 | 152 | 0 | 20.8901 | 0 | 230.4623 | 1159.4 | 51.7278 | 62
1990-05-04 10:00 | 2120 | 2805.9183 | 20.8901 | 20.8901 | 0 | 0 | 0 | 0 | 152 | 0 | 20.8901 | 0 | 251.3524 | 1159.4 | 51.7278 | 62
1990-05-04 11:00 | 1989.1 | 3513.0163 | 20.8901 | 20.8901 | 0 | 0 | 0 | 0 | 152 | 0 | 20.8901 | 0 | 272.2425 | 1159.4 | 51.7278 | 62
1990-05-04 12:00 | 2482.6 | 4674.1344 | 20.8901 | 20.8901 | 0 | 0 | 0 | 0 | 152 | 0 | 20.8901 | 0 | 293.1326 | 1159.4 | 51.7278 | 62
1990-05-04 13:00 | 2363 | 5725.2205 | 20.8901 | 20.8901 | 0 | 0 | 0 | 0 | 152 | 0 | 20.8901 | 0 | 314.0227 | 1159.4 | 51.7278 | 62
1990-05-04 14:00 | 1992.2 | 5783.7741 | 20.8901 | 20.8901 | 0 | 0 | 0 | 0 | 152 | 0 | 20.8901 | 0 | 334.9127 | 1159.4 | 51.7278 | 62
1990-05-04 15:00 | 1528.2 | 5783.7741 | 20.8901 | 20.8901 | 0 | 0 | 0 | 0 | 152 | 0 | 20.8901 | 0 | 355.8028 | 1159.4 | 51.7278 | 62
1990-05-04 16:00 | 1011.6 | 5566.896 | 20.8901 | 18.227 | 2.6631 | 0 | 0 | 0 | 152 | 0 | 20.8901 | 0 | 376.6929 | 1159.4 | 51.7278 | 62
1990-05-04 17:00 | 418.24 | 4705.0614 | 20.8901 | 7.5359 | 13.3542 | 0 | 0 | 0 | 152 | 0 | 20.8901 | 0 | 397.583 | 1159.4 | 51.7278 | 62
1990-05-04 18:00 | 0 | 4705.0614 | 0 | 0 | 0 | 0 | 0 | 0 | 152 | 0 | 0 | 0 | 397.583 | 0 | 0 | 62
1990-05-04 19:00 | 0 | 4705.0614 | 0 | 0 | 0 | 0 | 0 | 0 | 152 | 0 | 0 | 0 | 397.583 | 0 | 0 | 62
1990-05-04 20:00 | 0 | 4705.0614 | 0 | 0 | 0 | 0 | 0 | 0 | 152 | 0 | 0 | 0 | 397.583 | 0 | 0 | 62
1990-05-04 21:00 | 0 | 4705.0614 | 0 | 0 | 0 | 0 | 0 | 0 | 152 | 0 | 0 | 0 | 397.583 | 0 | 0 | 62
1990-05-04 22:00 | 0 | 4705.0614 | 0 | 0 | 0 | 0 | 0 | 0 | 152 | 0 | 0 | 0 | 397.583 | 0 | 0 | 62
1990-05-04 23:00 | 0 | 4705.0614 | 0 | 0 | 0 | 0 | 0 | 0 | 152 | 0 | 0 | 0 | 397.583 | 0 | 0 | 62
1990-05-05 | 0 | 4705.0614 | 0 | 0 | 0 | 0 | 0 | 0 | 152 | 0 | 0 | 0 | 397.583 | 0 | 0 | 62
1990-05-05 01:00 | 0 | 4705.0614 | 0 | 0 | 0 | 0 | 0 | 0 | 152 | 0 | 0 | 0 | 397.583 | 0 | 0 | 62
1990-05-05 02:00 | 0 | 4705.0614 | 0 | 0 | 0 | 0 | 0 | 0 | 152 | 0 | 0 | 0 | 397.583 | 0 | 0 | 62
1990-05-05 03:00 | 0 | 4705.0614 | 0 | 0 | 0 | 0 | 0 | 0 | 152 | 0 | 0 | 0 | 397.583 | 0 | 0 | 62
1990-05-05 04:00 | 0 | 4705.0614 | 0 | 0 | 0 | 0 | 0 | 0 | 152 | 0 | 0 | 0 | 397.583 | 0 | 0 | 62
1990-05-05 05:00 | 0 | 4705.0614 | 0 | 0 | 0 | 0 | 0 | 0 | 152 | 0 | 0 | 0 | 397.583 | 0 | 0 | 62
1990-05-05 06:00 | 378.89 | 3800.455 | 20.8901 | 6.8268 | 14.0632 | 0 | 0 | 0 | 152 | 0 | 20.8901 | 0 | 418.4731 | 1159.4 | 51.7278 | 62
1990-05-05 07:00 | 1032.2 | 3605.9682 | 20.8901 | 18.5982 | 2.2919 | 0 | 0 | 0 | 152 | 0 | 20.8901 | 0 | 439.3632 | 1159.4 | 51.7278 | 62
1990-05-05 08:00 | 1697.5 | 4044.7943 | 20.8901 | 20.8901 | 0 | 0 | 0 | 0 | 172.2533 | 0 | 0.63681 | 20.2533 | 440 | 1159.4 | 51.7278 | 62
1990-05-05 09:00 | 2164.6 | 4913.3524 | 20.8901 | 20.8901 | 0 | 0 | 0 | 0 | 152 | 20.2533 | 41.1434 | 0 | 41.1434 | 1159.4 | 51.7278 | 63
1990-05-05 10:00 | 2497.1 | 5783.7741 | 20.8901 | 20.8901 | 0 | 0 | 0 | 0 | 152 | 0 | 20.8901 | 0 | 62.0335 | 1159.4 | 51.7278 | 63
1990-05-05 11:00 | 2679 | 5783.7741 | 20.8901 | 20.8901 | 0 | 0 | 0 | 0 | 152 | 0 | 20.8901 | 0 | 82.9236 | 1159.4 | 51.7278 | 63
1990-05-05 12:00 | 2705.9 | 5783.7741 | 20.8901 | 20.8901 | 0 | 0 | 0 | 0 | 152 | 0 | 20.8901 | 0 | 103.8136 | 1159.4 | 51.7278 | 63
1990-05-05 13:00 | 2533.3 | 5783.7741 | 20.8901 | 20.8901 | 0 | 0 | 0 | 0 | 152 | 0 | 20.8901 | 0 | 124.7037 | 1159.4 | 51.7278 | 63
1990-05-05 14:00 | 2216.6 | 5783.7741 | 20.8901 | 20.8901 | 0 | 0 | 0 | 0 | 152 | 0 | 20.8901 | 0 | 145.5938 | 1159.4 | 51.7278 | 63
1990-05-05 15:00 | 1849.8 | 5783.7741 | 20.8901 | 20.8901 | 0 | 0 | 0 | 0 | 152 | 0 | 20.8901 | 0 | 166.4839 | 1159.4 | 51.7278 | 63
1990-05-05 16:00 | 1189.2 | 5754.9642 | 20.8901 | 20.8901 | 0 | 0 | 0 | 0 | 152 | 0 | 20.8901 | 0 | 187.374 | 1159.4 | 51.7278 | 63
1990-05-05 17:00 | 638.64 | 5132.6948 | 20.8901 | 11.507 | 9.3831 | 0 | 0 | 0 | 152 | 0 | 20.8901 | 0 | 208.2641 | 1159.4 | 51.7278 | 63
1990-05-05 18:00 | 90.455 | 5215.9134 | 0 | 0 | 0 | 0 | 0 | 0 | 152 | 0 | 0 | 0 | 208.2641 | 0 | 0 | 63
1990-05-05 19:00 | 0 | 5215.9134 | 0 | 0 | 0 | 0 | 0 | 0 | 152 | 0 | 0 | 0 | 208.2641 | 0 | 0 | 63
1990-05-05 20:00 | 0 | 5215.9134 | 0 | 0 | 0 | 0 | 0 | 0 | 152 | 0 | 0 | 0 | 208.2641 | 0 | 0 | 63
1990-05-05 21:00 | 0 | 5215.9134 | 0 | 0 | 0 | 0 | 0 | 0 | 152 | 0 | 0 | 0 | 208.2641 | 0 | 0 | 63
1990-05-05 22:00 | 0 | 5215.9134 | 0 | 0 | 0 | 0 | 0 | 0 | 152 | 0 | 0 | 0 | 208.2641 | 0 | 0 | 63
1990-05-05 23:00 | 0 | 5215.9134 | 0 | 0 | 0 | 0 | 0 | 0 | 152 | 0 | 0 | 0 | 208.2641 | 0 | 0 | 63
1990-05-06 | 0 | 5215.9134 | 0 | 0 | 0 | 0 | 0 | 0 | 152 | 0 | 0 | 0 | 208.2641 | 0 | 0 | 63
1990-05-06 01:00 | 0 | 5215.9134 | 0 | 0 | 0 | 0 | 0 | 0 | 152 | 0 | 0 | 0 | 208.2641 | 0 | 0 | 63
1990-05-06 02:00 | 0 | 5215.9134 | 0 | 0 | 0 | 0 | 0 | 0 | 152 | 0 | 0 | 0 | 208.2641 | 0 | 0 | 63
1990-05-06 03:00 | 0 | 5215.9134 | 0 | 0 | 0 | 0 | 0 | 0 | 152 | 0 | 0 | 0 | 208.2641 | 0 | 0 | 63
1990-05-06 04:00 | 0 | 5215.9134 | 0 | 0 | 0 | 0 | 0 | 0 | 152 | 0 | 0 | 0 | 208.2641 | 0 | 0 | 63
1990-05-06 05:00 | 0 | 5215.9134 | 0 | 0 | 0 | 0 | 0 | 0 | 152 | 0 | 0 | 0 | 208.2641 | 0 | 0 | 63
1990-05-06 06:00 | 241.04 | 4161.4701 | 20.8901 | 4.3431 | 16.547 | 0 | 0 | 0 | 172.8901 | 0 | 0 | 20.8901 | 208.2641 | 1159.4 | 51.7278 | 63
1990-05-06 07:00 | 881.83 | 3803.5376 | 20.8901 | 15.8888 | 5.0013 | 0 | 0 | 0 | 193.7802 | 0 | 0 | 20.8901 | 208.2641 | 1159.4 | 51.7278 | 63
1990-05-06 08:00 | 1705.6 | 4249.8157 | 20.8901 | 20.8901 | 0 | 0 | 0 | 0 | 214.6703 | 0 | 0 | 20.8901 | 208.2641 | 1159.4 | 51.7278 | 63
1990-05-06 09:00 | 2185 | 5137.1418 | 20.8901 | 20.8901 | 0 | 0 | 0 | 0 | 235.5604 | 0 | 0 | 20.8901 | 208.2641 | 1159.4 | 51.7278 | 63
1990-05-06 10:00 | 2492 | 5783.7741 | 20.8901 | 20.8901 | 0 | 0 | 0 | 0 | 256.4505 | 0 | 0 | 20.8901 | 208.2641 | 1159.4 | 51.7278 | 63
1990-05-06 11:00 | 2623.4 | 5783.7741 | 20.8901 | 20.8901 | 0 | 0 | 0 | 0 | 277.3405 | 0 | 0 | 20.8901 | 208.2641 | 1159.4 | 51.7278 | 63
1990-05-06 12:00 | 2670.1 | 5783.7741 | 20.8901 | 20.8901 | 0 | 0 | 0 | 0 | 298.2306 | 0 | 0 | 20.8901 | 208.2641 | 1159.4 | 51.7278 | 63
1990-05-06 13:00 | 2479.4 | 5783.7741 | 20.8901 | 20.8901 | 0 | 0 | 0 | 0 | 319.1207 | 0 | 0 | 20.8901 | 208.2641 | 1159.4 | 51.7278 | 63
1990-05-06 14:00 | 2205.4 | 5783.7741 | 20.8901 | 20.8901 | 0 | 0 | 0 | 0 | 340.0108 | 0 | 0 | 20.8901 | 208.2641 | 1159.4 | 51.7278 | 63
1990-05-06 15:00 | 1508.2 | 5783.7741 | 20.8901 | 20.8901 | 0 | 0 | 0 | 0 | 360.9009 | 0 | 0 | 20.8901 | 208.2641 | 1159.4 | 51.7278 | 63
1990-05-06 16:00 | 1280.5 | 5783.7741 | 20.8901 | 20.8901 | 0 | 0 | 0 | 0 | 381.791 | 0 | 0 | 20.8901 | 208.2641 | 1159.4 | 51.7278 | 63
1990-05-06 17:00 | 707.71 | 5243.7969 | 20.8901 | 12.7515 | 8.1386 | 0 | 0 | 0 | 400 | 0 | 0 | 18.209 | 208.2641 | 1159.4 | 45.089 | 63
1990-05-06 18:00 | 205.97 | 5433.2893 | 0 | 0 | 0 | 0 | 0 | 0 | 400 | 0 | 0 | 0 | 208.2641 | 0 | 0 | 63
1990-05-06 19:00 | 0 | 5433.2893 | 0 | 0 | 0 | 0 | 0 | 0 | 400 | 0 | 0 | 0 | 208.2641 | 0 | 0 | 63
1990-05-06 20:00 | 0 | 5433.2893 | 0 | 0 | 0 | 0 | 0 | 0 | 400 | 0 | 0 | 0 | 208.2641 | 0 | 0 | 63
1990-05-06 21:00 | 0 | 5433.2893 | 0 | 0 | 0 | 0 | 0 | 0 | 400 | 0 | 0 | 0 | 208.2641 | 0 | 0 | 63
1990-05-06 22:00 | 0 | 5433.2893 | 0 | 0 | 0 | 0 | 0 | 0 | 400 | 0 | 0 | 0 | 208.2641 | 0 | 0 | 63
1990-05-06 23:00 | 0 | 5433.2893 | 0 | 0 | 0 | 0 | 0 | 0 | 400 | 0 | 0 | 0 | 208.2641 | 0 | 0 | 63
1990-05-07 | 0 | 5433.2893 | 0 | 0 | 0 | 0 | 0 | 0 | 400 | 0 | 0 | 0 | 208.2641 | 0 | 0 | 63
1990-05-07 01:00 | 0 | 5433.2893 | 0 | 0 | 0 | 0 | 0 | 0 | 400 | 0 | 0 | 0 | 208.2641 | 0 | 0 | 63
1990-05-07 02:00 | 0 | 5433.2893 | 0 | 0 | 0 | 0 | 0 | 0 | 400 | 0 | 0 | 0 | 208.2641 | 0 | 0 | 63
1990-05-07 03:00 | 0 | 5433.2893 | 0 | 0 | 0 | 0 | 0 | 0 | 400 | 0 | 0 | 0 | 208.2641 | 0 | 0 | 63
1990-05-07 04:00 | 0 | 5433.2893 | 0 | 0 | 0 | 0 | 0 | 0 | 400 | 0 | 0 | 0 | 208.2641 | 0 | 0 | 63
1990-05-07 05:00 | 30.118 | 5460.9979 | 0 | 0 | 0 | 0 | 0 | 0 | 400 | 0 | 0 | 0 | 208.2641 | 0 | 0 | 63
1990-05-07 06:00 | 392 | 4570.6415 | 20.8901 | 7.0631 | 13.827 | 0 | 0 | 0 | 348.8901 | 51.1099 | 72 | 0 | 280.2641 | 1159.4 | 51.7278 | 63
1990-05-07 07:00 | 1009.9 | 4351.9156 | 20.8901 | 18.1964 | 2.6937 | 0 | 0 | 0 | 297.7802 | 51.1099 | 72 | 0 | 352.2641 | 1159.4 | 51.7278 | 63
1990-05-07 08:00 | 1638.8 | 4736.7377 | 20.8901 | 20.8901 | 0 | 0 | 0 | 0 | 246.6703 | 51.1099 | 72 | 0 | 424.2641 | 1159.4 | 51.7278 | 63
1990-05-07 09:00 | 2092.7 | 5539.1478 | 20.8901 | 20.8901 | 0 | 0 | 0 | 0 | 251.8245 | 0 | 15.7359 | 5.1542 | 440 | 1159.4 | 51.7278 | 63
1990-05-07 10:00 | 2438 | 5783.7741 | 20.8901 | 20.8901 | 0 | 0 | 0 | 0 | 200.7145 | 51.1099 | 72 | 0 | 72 | 1159.4 | 51.7278 | 64
1990-05-07 11:00 | 2574.5 | 5783.7741 | 20.8901 | 20.8901 | 0 | 0 | 0 | 0 | 152 | 48.7145 | 69.6046 | 0 | 141.6046 | 1159.4 | 51.7278 | 64
1990-05-07 12:00 | 2635 | 5783.7741 | 20.8901 | 20.8901 | 0 | 0 | 0 | 0 | 152 | 0 | 20.8901 | 0 | 162.4947 | 1159.4 | 51.7278 | 64
1990-05-07 13:00 | 2527.4 | 5783.7741 | 20.8901 | 20.8901 | 0 | 0 | 0 | 0 | 152 | 0 | 20.8901 | 0 | 183.3848 | 1159.4 | 51.7278 | 64
1990-05-07 14:00 | 1994.3 | 5783.7741 | 20.8901 | 20.8901 | 0 | 0 | 0 | 0 | 152 | 0 | 20.8901 | 0 | 204.2749 | 1159.4 | 51.7278 | 64
1990-05-07 15:00 | 1765.1 | 5783.7741 | 20.8901 | 20.8901 | 0 | 0 | 0 | 0 | 152 | 0 | 20.8901 | 0 | 225.165 | 1159.4 | 51.7278 | 64
1990-05-07 16:00 | 1321.7 | 5783.7741 | 20.8901 | 20.8901 | 0 | 0 | 0 | 0 | 152 | 0 | 20.8901 | 0 | 246.0551 | 1159.4 | 51.7278 | 64
1990-05-07 17:00 | 788.93 | 5324.8634 | 20.8901 | 14.215 | 6.6751 | 0 | 0 | 0 | 152 | 0 | 20.8901 | 0 | 266.9452 | 1159.4 | 51.7278 | 64
1990-05-07 18:00 | 240.71 | 5546.3166 | 0 | 0 | 0 | 0 | 0 | 0 | 152 | 0 | 0 | 0 | 266.9452 | 0 | 0 | 64
1990-05-07 19:00 | 0 | 5546.3166 | 0 | 0 | 0 | 0 | 0 | 0 | 152 | 0 | 0 | 0 | 266.9452 | 0 | 0 | 64
1990-05-07 20:00 | 0 | 5546.3166 | 0 | 0 | 0 | 0 | 0 | 0 | 152 | 0 | 0 | 0 | 266.9452 | 0 | 0 | 64
1990-05-07 21:00 | 0 | 5546.3166 | 0 | 0 | 0 | 0 | 0 | 0 | 152 | 0 | 0 | 0 | 266.9452 | 0 | 0 | 64
1990-05-07 22:00 | 0 | 5546.3166 | 0 | 0 | 0 | 0 | 0 | 0 | 152 | 0 | 0 | 0 | 266.9452 | 0 | 0 | 64
1990-05-07 23:00 | 0 | 5546.3166 | 0 | 0 | 0 | 0 | 0 | 0 | 152 | 0 | 0 | 0 | 266.9452 | 0 | 0 | 64
1990-05-08 | 0 | 5546.3166 | 0 | 0 | 0 | 0 | 0 | 0 | 152 | 0 | 0 | 0 | 266.9452 | 0 | 0 | 64
1990-05-08 01:00 | 0 | 5546.3166 | 0 | 0 | 0 | 0 | 0 | 0 | 152 | 0 | 0 | 0 | 266.9452 | 0 | 0 | 64
1990-05-08 02:00 | 0 | 5546.3166 | 0 | 0 | 0 | 0 | 0 | 0 | 152 | 0 | 0 | 0 | 266.9452 | 0 | 0 | 64
1990-05-08 03:00 | 0 | 5546.3166 | 0 | 0 | 0 | 0 | 0 | 0 | 152 | 0 | 0 | 0 | 266.9452 | 0 | 0 | 64
1990-05-08 04:00 | 0 | 5546.3166 | 0 | 0 | 0 | 0 | 0 | 0 | 152 | 0 | 0 | 0 | 266.9452 | 0 | 0 | 64
1990-05-08 05:00 | 0 | 5546.3166 | 0 | 0 | 0 | 0 | 0 | 0 | 152 | 0 | 0 | 0 | 266.9452 | 0 | 0 | 64
1990-05-08 06:00 | 282.14 | 4536.5472 | 20.8901 | 5.0836 | 15.8065 | 0 | 0 | 0 | 152 | 0 | 20.8901 | 0 | 287.8353 | 1159.4 | 51.7278 | 64
1990-05-08 07:00 | 772.53 | 4059.8104 | 20.8901 | 13.9195 | 6.9706 | 0 | 0 | 0 | 152 | 0 | 20.8901 | 0 | 308.7254 | 1159.4 | 51.7278 | 64
1990-05-08 08:00 | 1476.5 | 4295.3165 | 20.8901 | 20.8901 | 0 | 0 | 0 | 0 | 152 | 0 | 20.8901 | 0 | 329.6154 | 1159.4 | 51.7278 | 64
1990-05-08 09:00 | 1924.8 | 4943.2586 | 20.8901 | 20.8901 | 0 | 0 | 0 | 0 | 152 | 0 | 20.8901 | 0 | 350.5055 | 1159.4 | 51.7278 | 64
1990-05-08 10:00 | 2303.4 | 5783.7741 | 20.8901 | 20.8901 | 0 | 0 | 0 | 0 | 152 | 0 | 20.8901 | 0 | 371.3956 | 1159.4 | 51.7278 | 64
1990-05-08 11:00 | 2426.6 | 5783.7741 | 20.8901 | 20.8901 | 0 | 0 | 0 | 0 | 152 | 0 | 20.8901 | 0 | 392.2857 | 1159.4 | 51.7278 | 64
1990-05-08 12:00 | 2542.8 | 5783.7741 | 20.8901 | 20.8901 | 0 | 0 | 0 | 0 | 152 | 0 | 20.8901 | 0 | 413.1758 | 1159.4 | 51.7278 | 64
1990-05-08 13:00 | 2471.7 | 5783.7741 | 20.8901 | 20.8901 | 0 | 0 | 0 | 0 | 152 | 0 | 20.8901 | 0 | 434.0659 | 1159.4 | 51.7278 | 64
1990-05-08 14:00 | 2224.9 | 5783.7741 | 20.8901 | 20.8901 | 0 | 0 | 0 | 0 | 166.956 | 0 | 5.9341 | 14.956 | 440 | 1159.4 | 51.7278 | 64
1990-05-08 15:00 | 1870.8 | 5783.7741 | 20.8901 | 20.8901 | 0 | 0 | 0 | 0 | 152 | 14.956 | 35.8461 | 0 | 35.8461 | 1159.4 | 51.7278 | 65
1990-05-08 16:00 | 1327.6 | 5783.7741 | 20.8901 | 20.8901 | 0 | 0 | 0 | 0 | 152 | 0 | 20.8901 | 0 | 56.7362 | 1159.4 | 51.7278 | 65
1990-05-08 17:00 | 711.69 | 5240.9069 | 20.8901 | 12.8232 | 8.0668 | 0 | 0 | 0 | 152 | 0 | 20.8901 | 0 | 77.6263 | 1159.4 | 51.7278 | 65
1990-05-08 18:00 | 158.57 | 5386.7913 | 0 | 0 | 0 | 0 | 0 | 0 | 152 | 0 | 0 | 0 | 77.6263 | 0 | 0 | 65
1990-05-08 19:00 | 0 | 5386.7913 | 0 | 0 | 0 | 0 | 0 | 0 | 152 | 0 | 0 | 0 | 77.6263 | 0 | 0 | 65
1990-05-08 20:00 | 0 | 5386.7913 | 0 | 0 | 0 | 0 | 0 | 0 | 152 | 0 | 0 | 0 | 77.6263 | 0 | 0 | 65
1990-05-08 21:00 | 0 | 5386.7913 | 0 | 0 | 0 | 0 | 0 | 0 | 152 | 0 | 0 | 0 | 77.6263 | 0 | 0 | 65
1990-05-08 22:00 | 0 | 5386.7913 | 0 | 0 | 0 | 0 | 0 | 0 | 152 | 0 | 0 | 0 | 77.6263 | 0 | 0 | 65
1990-05-08 23:00 | 0 | 5386.7913 | 0 | 0 | 0 | 0 | 0 | 0 | 152 | 0 | 0 | 0 | 77.6263 | 0 | 0 | 65
1990-05-09 | 0 | 5386.7913 | 0 | 0 | 0 | 0 | 0 | 0 | 152 | 0 | 0 | 0 | 77.6263 | 0 | 0 | 65
1990-05-09 01:00 | 0 | 5386.7913 | 0 | 0 | 0 | 0 | 0 | 0 | 152 | 0 | 0 | 0 | 77.6263 | 0 | 0 | 65
1990-05-09 02:00 | 0 | 5386.7913 | 0 | 0 | 0 | 0 | 0 | 0 | 152 | 0 | 0 | 0 | 77.6263 | 0 | 0 | 65
1990-05-09 03:00 | 0 | 5386.7913 | 0 | 0 | 0 | 0 | 0 | 0 | 152 | 0 | 0 | 0 | 77.6263 | 0 | 0 | 65
1990-05-09 04:00 | 0 | 5386.7913 | 0 | 0 | 0 | 0 | 0 | 0 | 152 | 0 | 0 | 0 | 77.6263 | 0 | 0 | 65
1990-05-09 05:00 | 0 | 5386.7913 | 0 | 0 | 0 | 0 | 0 | 0 | 152 | 0 | 0 | 0 | 77.6263 | 0 | 0 | 65
1990-05-09 06:00 | 111.92 | 4192.0001 | 20.8901 | 2.0166 | 18.8735 | 0 | 0 | 0 | 152 | 0 | 20.8901 | 0 | 98.5163 | 1159.4 | 51.7278 | 65
1990-05-09 07:00 | 615.44 | 3544.5133 | 20.8901 | 11.089 | 9.8011 | 0 | 0 | 0 | 152 | 0 | 20.8901 | 0 | 119.4064 | 1159.4 | 51.7278 | 65
1990-05-09 08:00 | 1212.8 | 3537.4154 | 20.8901 | 20.8901 | 0 | 0 | 0 | 0 | 152 | 0 | 20.8901 | 0 | 140.2965 | 1159.4 | 51.7278 | 65
1990-05-09 09:00 | 1721.6 | 3998.4135 | 20.8901 | 20.8901 | 0 | 0 | 0 | 0 | 152 | 0 | 20.8901 | 0 | 161.1866 | 1159.4 | 51.7278 | 65
1990-05-09 10:00 | 2080.4 | 4789.5076 | 20.8901 | 20.8901 | 0 | 0 | 0 | 0 | 152 | 0 | 20.8901 | 0 | 182.0767 | 1159.4 | 51.7278 | 65
1990-05-09 11:00 | 2231.8 | 5719.8897 | 20.8901 | 20.8901 | 0 | 0 | 0 | 0 | 152 | 0 | 20.8901 | 0 | 202.9668 | 1159.4 | 51.7278 | 65
1990-05-09 12:00 | 2289.7 | 5783.7741 | 20.8901 | 20.8901 | 0 | 0 | 0 | 0 | 152 | 0 | 20.8901 | 0 | 223.8569 | 1159.4 | 51.7278 | 65
1990-05-09 13:00 | 2158.6 | 5783.7741 | 20.8901 | 20.8901 | 0 | 0 | 0 | 0 | 152 | 0 | 20.8901 | 0 | 244.747 | 1159.4 | 51.7278 | 65
1990-05-09 14:00 | 1577.6 | 5783.7741 | 20.8901 | 20.8901 | 0 | 0 | 0 | 0 | 152 | 0 | 20.8901 | 0 | 265.6371 | 1159.4 | 51.7278 | 65
1990-05-09 15:00 | 1014.8 | 5570.3743 | 20.8901 | 18.2847 | 2.6054 | 0 | 0 | 0 | 152 | 0 | 20.8901 | 0 | 286.5272 | 1159.4 | 51.7278 | 65
1990-05-09 16:00 | 492.96 | 4789.757 | 20.8901 | 8.8822 | 12.0079 | 0 | 0 | 0 | 152 | 0 | 20.8901 | 0 | 307.4172 | 1159.4 | 51.7278 | 65
1990-05-09 17:00 | 312.68 | 3813.1833 | 20.8901 | 5.6339 | 15.2562 | 0 | 0 | 0 | 152 | 0 | 20.8901 | 0 | 328.3073 | 1159.4 | 51.7278 | 65
1990-05-09 18:00 | 0 | 3813.1833 | 0 | 0 | 0 | 0 | 0 | 0 | 152 | 0 | 0 | 0 | 328.3073 | 0 | 0 | 65
1990-05-09 19:00 | 0 | 3813.1833 | 0 | 0 | 0 | 0 | 0 | 0 | 152 | 0 | 0 | 0 | 328.3073 | 0 | 0 | 65
1990-05-09 20:00 | 0 | 3813.1833 | 0 | 0 | 0 | 0 | 0 | 0 | 152 | 0 | 0 | 0 | 328.3073 | 0 | 0 | 65
1990-05-09 21:00 | 0 | 3813.1833 | 0 | 0 | 0 | 0 | 0 | 0 | 152 | 0 | 0 | 0 | 328.3073 | 0 | 0 | 65
1990-05-09 22:00 | 0 | 3813.1833 | 0 | 0 | 0 | 0 | 0 | 0 | 152 | 0 | 0 | 0 | 328.3073 | 0 | 0 | 65
1990-05-09 23:00 | 0 | 3813.1833 | 0 | 0 | 0 | 0 | 0 | 0 | 152 | 0 | 0 | 0 | 328.3073 | 0 | 0 | 65
1990-05-10 | 0 | 3813.1833 | 0 | 0 | 0 | 0 | 0 | 0 | 152 | 0 | 0 | 0 | 328.3073 | 0 | 0 | 65
1990-05-10 01:00 | 0 | 3813.1833 | 0 | 0 | 0 | 0 | 0 | 0 | 152 | 0 | 0 | 0 | 328.3073 | 0 | 0 | 65
1990-05-10 02:00 | 0 | 3813.1833 | 0 | 0 | 0 | 0 | 0 | 0 | 152 | 0 | 0 | 0 | 328.3073 | 0 | 0 | 65
1990-05-10 03:00 | 0 | 3813.1833 | 0 | 0 | 0 | 0 | 0 | 0 | 152 | 0 | 0 | 0 | 328.3073 | 0 | 0 | 65
1990-05-10 04:00 | 0 | 3813.1833 | 0 | 0 | 0 | 0 | 0 | 0 | 152 | 0 | 0 | 0 | 328.3073 | 0 | 0 | 65
1990-05-10 05:00 | 0 | 3813.1833 | 0 | 0 | 0 | 0 | 0 | 0 | 152 | 0 | 0 | 0 | 328.3073 | 0 | 0 | 65
1990-05-10 06:00 | 0 | 2496.74 | 20.8901 | 0 | 20.8901 | 0 | 0 | 0 | 152 | 0 | 20.8901 | 0 | 349.1974 | 1159.4 | 51.7278 | 65
1990-05-10 07:00 | 448.42 | 1667.7097 | 20.8901 | 8.0796 | 12.8105 | 0 | 0 | 0 | 152 | 0 | 20.8901 | 0 | 370.0875 | 1159.4 | 51.7278 | 65
1990-05-10 08:00 | 1037.1 | 1478.549 | 20.8901 | 18.6865 | 2.2036 | 0 | 0 | 0 | 152 | 0 | 20.8901 | 0 | 390.9776 | 1159.4 | 51.7278 | 65
1990-05-10 09:00 | 1540 | 1772.4751 | 20.8901 | 20.8901 | 0 | 0 | 0 | 0 | 152 | 0 | 20.8901 | 0 | 411.8677 | 1159.4 | 51.7278 | 65
1990-05-10 10:00 | 1874.8 | 2374.4172 | 20.8901 | 20.8901 | 0 | 0 | 0 | 0 | 152 | 0 | 20.8901 | 0 | 432.7578 | 1159.4 | 51.7278 | 65
1990-05-10 11:00 | 2048.3 | 3135.9793 | 20.8901 | 20.8901 | 0 | 0 | 0 | 0 | 165.6479 | 0 | 7.2422 | 13.6479 | 440 | 1159.4 | 51.7278 | 65
1990-05-10 12:00 | 2084.7 | 3931.0294 | 20.8901 | 20.8901 | 0 | 0 | 0 | 0 | 152 | 13.6479 | 34.538 | 0 | 34.538 | 1159.4 | 51.7278 | 66
1990-05-10 13:00 | 1925 | 4579.1555 | 20.8901 | 20.8901 | 0 | 0 | 0 | 0 | 152 | 0 | 20.8901 | 0 | 55.4281 | 1159.4 | 51.7278 | 66
1990-05-10 14:00 | 1609.1 | 4936.6535 | 20.8901 | 20.8901 | 0 | 0 | 0 | 0 | 152 | 0 | 20.8901 | 0 | 76.3181 | 1159.4 | 51.7278 | 66
1990-05-10 15:00 | 1135.3 | 4854.232 | 20.8901 | 20.4559 | 0.43423 | 0 | 0 | 0 | 152 | 0 | 20.8901 | 0 | 97.2082 | 1159.4 | 51.7278 | 66
1990-05-10 16:00 | 550.92 | 4136.6147 | 20.8901 | 9.9265 | 10.9636 | 0 | 0 | 0 | 152 | 0 | 20.8901 | 0 | 118.0983 | 1159.4 | 51.7278 | 66
1990-05-10 17:00 | 54.173 | 2879.0551 | 20.8901 | 0.97609 | 19.914 | 0 | 0 | 0 | 152 | 0 | 20.8901 | 0 | 138.9884 | 1159.4 | 51.7278 | 66
1990-05-10 18:00 | 0 | 2879.0551 | 0 | 0 | 0 | 0 | 0 | 0 | 152 | 0 | 0 | 0 | 138.9884 | 0 | 0 | 66
1990-05-10 19:00 | 0 | 2879.0551 | 0 | 0 | 0 | 0 | 0 | 0 | 152 | 0 | 0 | 0 | 138.9884 | 0 | 0 | 66
1990-05-10 20:00 | 0 | 2879.0551 | 0 | 0 | 0 | 0 | 0 | 0 | 152 | 0 | 0 | 0 | 138.9884 | 0 | 0 | 66
1990-05-10 21:00 | 0 | 2879.0551 | 0 | 0 | 0 | 0 | 0 | 0 | 152 | 0 | 0 | 0 | 138.9884 | 0 | 0 | 66
1990-05-10 22:00 | 0 | 2879.0551 | 0 | 0 | 0 | 0 | 0 | 0 | 152 | 0 | 0 | 0 | 138.9884 | 0 | 0 | 66
1990-05-10 23:00 | 0 | 2879.0551 | 0 | 0 | 0 | 0 | 0 | 0 | 152 | 0 | 0 | 0 | 138.9884 | 0 | 0 | 66
1990-05-11 | 0 | 2879.0551 | 0 | 0 | 0 | 0 | 0 | 0 | 152 | 0 | 0 | 0 | 138.9884 | 0 | 0 | 66
1990-05-11 01:00 | 0 | 2879.0551 | 0 | 0 | 0 | 0 | 0 | 0 | 152 | 0 | 0 | 0 | 138.9884 | 0 | 0 | 66
1990-05-11 02:00 | 0 | 2879.0551 | 0 | 0 | 0 | 0 | 0 | 0 | 152 | 0 | 0 | 0 | 138.9884 | 0 | 0 | 66
1990-05-11 03:00 | 0 | 2879.0551 | 0 | 0 | 0 | 0 | 0 | 0 | 152 | 0 | 0 | 0 | 138.9884 | 0 | 0 | 66
1990-05-11 04:00 | 0 | 2879.0551 | 0 | 0 | 0 | 0 | 0 | 0 | 152 | 0 | 0 | 0 | 138.9884 | 0 | 0 | 66
1990-05-11 05:00 | 0 | 2879.0551 | 0 | 0 | 0 | 0 | 0 | 0 | 152 | 0 | 0 | 0 | 138.9884 | 0 | 0 | 66
1990-05-11 06:00 | 0 | 1562.6118 | 20.8901 | 0 | 20.8901 | 0 | 0 | 0 | 152 | 0 | 20.8901 | 0 | 159.8785 | 1159.4 | 51.7278 | 66
1990-05-11 07:00 | 41.145 | 1460 | 20.8901 | 0.74135 | 1.701 | 18.4478 | 1075.58 | 247.3834 | 152 | 0 | 20.8901 | 0 | 180.7686 | 1159.4 | 51.7278 | 66
1990-05-11 08:00 | 555 | 1460 | 20.8901 | 10 | 0 | 10.8901 | 656.1278 | 150.9094 | 152 | 0 | 20.8901 | 0 | 201.6587 | 1159.4 | 51.7278 | 66
1990-05-11 09:00 | 1094 | 1460 | 19.7117 | 19.7117 | 0 | 0 | 48.81 | 11.2263 | 152 | 0 | 19.7117 | 0 | 221.3704 | 1094 | 48.81 | 66
1990-05-11 10:00 | 1460.2 | 1680.5101 | 20.8901 | 20.8901 | 0 | 0 | 0 | 0 | 152 | 0 | 20.8901 | 0 | 242.2605 | 1159.4 | 51.7278 | 66
1990-05-11 11:00 | 1706.8 | 2127.8922 | 20.8901 | 20.8901 | 0 | 0 | 0 | 0 | 152 | 0 | 20.8901 | 0 | 263.1506 | 1159.4 | 51.7278 | 66
1990-05-11 12:00 | 1807.5 | 2667.9183 | 20.8901 | 20.8901 | 0 | 0 | 0 | 0 | 152 | 0 | 20.8901 | 0 | 284.0407 | 1159.4 | 51.7278 | 66
1990-05-11 13:00 | 1676.4 | 3087.3323 | 20.8901 | 20.8901 | 0 | 0 | 0 | 0 | 152 | 0 | 20.8901 | 0 | 304.9308 | 1159.4 | 51.7278 | 66
1990-05-11 14:00 | 1364.5 | 3219.7984 | 20.8901 | 20.8901 | 0 | 0 | 0 | 0 | 152 | 0 | 20.8901 | 0 | 325.8209 | 1159.4 | 51.7278 | 66
1990-05-11 15:00 | 915.16 | 2898.0942 | 20.8901 | 16.4894 | 4.4007 | 0 | 0 | 0 | 152 | 0 | 20.8901 | 0 | 346.7109 | 1159.4 | 51.7278 | 66
1990-05-11 16:00 | 320.32 | 1929.8249 | 20.8901 | 5.7715 | 15.1186 | 0 | 0 | 0 | 152 | 0 | 20.8901 | 0 | 367.601 | 1159.4 | 51.7278 | 66
1990-05-11 17:00 | 0 | 1460 | 20.8901 | 0 | 7.7881 | 13.102 | 778.889 | 179.1445 | 152 | 0 | 20.8901 | 0 | 388.4911 | 1159.4 | 51.7278 | 66
1990-05-11 18:00 | 0 | 1460 | 0 | 0 | 0 | 0 | 0 | 0 | 152 | 0 | 0 | 0 | 388.4911 | 0 | 0 | 66
1990-05-11 19:00 | 0 | 1460 | 0 | 0 | 0 | 0 | 0 | 0 | 152 | 0 | 0 | 0 | 388.4911 | 0 | 0 | 66
1990-05-11 20:00 | 0 | 1460 | 0 | 0 | 0 | 0 | 0 | 0 | 152 | 0 | 0 | 0 | 388.4911 | 0 | 0 | 66
1990-05-11 21:00 | 0 | 1460 | 0 | 0 | 0 | 0 | 0 | 0 | 152 | 0 | 0 | 0 | 388.4911 | 0 | 0 | 66
1990-05-11 22:00 | 0 | 1460 | 0 | 0 | 0 | 0 | 0 | 0 | 152 | 0 | 0 | 0 | 388.4911 | 0 | 0 | 66
1990-05-11 23:00 | 0 | 1460 | 0 | 0 | 0 | 0 | 0 | 0 | 152 | 0 | 0 | 0 | 388.4911 | 0 | 0 | 66
1990-05-12 | 0 | 1460 | 0 | 0 | 0 | 0 | 0 | 0 | 152 | 0 | 0 | 0 | 388.4911 | 0 | 0 | 66
1990-05-12 01:00 | 0 | 1460 | 0 | 0 | 0 | 0 | 0 | 0 | 152 | 0 | 0 | 0 | 388.4911 | 0 | 0 | 66
1990-05-12 02:00 | 0 | 1460 | 0 | 0 | 0 | 0 | 0 | 0 | 152 | 0 | 0 | 0 | 388.4911 | 0 | 0 | 66
1990-05-12 03:00 | 0 | 1460 | 0 | 0 | 0 | 0 | 0 | 0 | 152 | 0 | 0 | 0 | 388.4911 | 0 | 0 | 66
1990-05-12 04:00 | 0 | 1460 | 0 | 0 | 0 | 0 | 0 | 0 | 152 | 0 | 0 | 0 | 388.4911 | 0 | 0 | 66
1990-05-12 05:00 | 0 | 1460 | 0 | 0 | 0 | 0 | 0 | 0 | 152 | 0 | 0 | 0 | 388.4911 | 0 | 0 | 66
1990-05-12 06:00 | 0 | 1460 | 20.8901 | 0 | 0 | 20.8901 | 1211.1278 | 278.5594 | 152 | 0 | 20.8901 | 0 | 409.3812 | 1159.4 | 51.7278 | 66
1990-05-12 07:00 | 0 | 1460 | 20.8901 | 0 | 0 | 20.8901 | 1211.1278 | 278.5594 | 152 | 0 | 20.8901 | 0 | 430.2713 | 1159.4 | 51.7278 | 66
1990-05-12 08:00 | 421.94 | 1460 | 20.8901 | 7.6025 | 0 | 13.2876 | 789.1878 | 181.5132 | 163.1614 | 0 | 9.7287 | 11.1614 | 440 | 1159.4 | 51.7278 | 66
1990-05-12 09:00 | 880.3 | 1460 | 15.8613 | 15.8613 | 0 | 0 | 39.2755 | 9.0334 | 152 | 11.1614 | 27.0227 | 0 | 27.0227 | 880.3 | 39.2755 | 67
1990-05-12 10:00 | 1294.5 | 1528.0661 | 20.8901 | 20.8901 | 0 | 0 | 0 | 0 | 152 | 0 | 20.8901 | 0 | 47.9127 | 1159.4 | 51.7278 | 67
1990-05-12 11:00 | 1455.8 | 1744.5282 | 20.8901 | 20.8901 | 0 | 0 | 0 | 0 | 152 | 0 | 20.8901 | 0 | 68.8028 | 1159.4 | 51.7278 | 67
1990-05-12 12:00 | 1502.7 | 2004.1383 | 20.8901 | 20.8901 | 0 | 0 | 0 | 0 | 152 | 0 | 20.8901 | 0 | 89.6929 | 1159.4 | 51.7278 | 67
1990-05-12 13:00 | 1360.6 | 2133.0163 | 20.8901 | 20.8901 | 0 | 0 | 0 | 0 | 152 | 0 | 20.8901 | 0 | 110.583 | 1159.4 | 51.7278 | 67
1990-05-12 14:00 | 1062.9 | 1971.8991 | 20.8901 | 19.1514 | 1.7387 | 0 | 0 | 0 | 152 | 0 | 20.8901 | 0 | 131.4731 | 1159.4 | 51.7278 | 67
1990-05-12 15:00 | 570.28 | 1460 | 18.7609 | 10.2753 | 8.4855 | 0 | 46.4554 | 10.6848 | 152 | 0 | 18.7609 | 0 | 150.234 | 1041.2272 | 46.4554 | 67
1990-05-12 16:00 | 75.073 | 1460 | 20.8901 | 1.3527 | 0 | 19.5374 | 1136.0548 | 261.2926 | 152 | 0 | 20.8901 | 0 | 171.124 | 1159.4 | 51.7278 | 67
1990-05-12 17:00 | 0 | 1460 | 20.8901 | 0 | 0 | 20.8901 | 1211.1278 | 278.5594 | 152 | 0 | 20.8901 | 0 | 192.0141 | 1159.4 | 51.7278 | 67
1990-05-12 18:00 | 0 | 1460 | 0 | 0 | 0 | 0 | 0 | 0 | 152 | 0 | 0 | 0 | 192.0141 | 0 | 0 | 67
1990-05-12 19:00 | 0 | 1460 | 0 | 0 | 0 | 0 | 0 | 0 | 152 | 0 | 0 | 0 | 192.0141 | 0 | 0 | 67
1990-05-12 20:00 | 0 | 1460 | 0 | 0 | 0 | 0 | 0 | 0 | 152 | 0 | 0 | 0 | 192.0141 | 0 | 0 | 67
1990-05-12 21:00 | 0 | 1460 | 0 | 0 | 0 | 0 | 0 | 0 | 152 | 0 | 0 | 0 | 192.0141 | 0 | 0 | 67
1990-05-12 22:00 | 0 | 1460 | 0 | 0 | 0 | 0 | 0 | 0 | 152 | 0 | 0 | 0 | 192.0141 | 0 | 0 | 67
1990-05-12 23:00 | 0 | 1460 | 0 | 0 | 0 | 0 | 0 | 0 | 152 | 0 | 0 | 0 | 192.0141 | 0 | 0 | 67
1990-05-13 | 0 | 1460 | 0 | 0 | 0 | 0 | 0 | 0 | 152 | 0 | 0 | 0 | 192.0141 | 0 | 0 | 67
1990-05-13 01:00 | 0 | 1460 | 0 | 0 | 0 | 0 | 0 | 0 | 152 | 0 | 0 | 0 | 192.0141 | 0 | 0 | 67
1990-05-13 02:00 | 0 | 1460 | 0 | 0 | 0 | 0 | 0 | 0 | 152 | 0 | 0 | 0 | 192.0141 | 0 | 0 | 67
1990-05-13 03:00 | 0 | 1460 | 0 | 0 | 0 | 0 | 0 | 0 | 152 | 0 | 0 | 0 | 192.0141 | 0 | 0 | 67
1990-05-13 04:00 | 0 | 1460 | 0 | 0 | 0 | 0 | 0 | 0 | 152 | 0 | 0 | 0 | 192.0141 | 0 | 0 | 67
1990-05-13 05:00 | 1.8124 | 1461.6674 | 0 | 0 | 0 | 0 | 0 | 0 | 152 | 0 | 0 | 0 | 192.0141 | 0 | 0 | 67
1990-05-13 06:00 | 432.24 | 1460 | 20.8901 | 7.7881 | 0.02764 | 13.0743 | 777.3538 | 178.7914 | 172.8901 | 0 | 0 | 20.8901 | 192.0141 | 1159.4 | 51.7278 | 67
1990-05-13 07:00 | 1101.8 | 1460 | 19.8523 | 19.8523 | 0 | 0 | 49.158 | 11.3063 | 192.7423 | 0 | 0 | 19.8523 | 192.0141 | 1101.8 | 49.158 | 67
1990-05-13 08:00 | 1734.3 | 1932.6821 | 20.8901 | 20.8901 | 0 | 0 | 0 | 0 | 213.6324 | 0 | 0 | 20.8901 | 192.0141 | 1159.4 | 51.7278 | 67
1990-05-13 09:00 | 2186.2 | 2821.1122 | 20.8901 | 20.8901 | 0 | 0 | 0 | 0 | 234.5225 | 0 | 0 | 20.8901 | 192.0141 | 1159.4 | 51.7278 | 67
1990-05-13 10:00 | 2544.8 | 4039.4543 | 20.8901 | 20.8901 | 0 | 0 | 0 | 0 | 255.4126 | 0 | 0 | 20.8901 | 192.0141 | 1159.4 | 51.7278 | 67
1990-05-13 11:00 | 2710.3 | 5410.0563 | 20.8901 | 20.8901 | 0 | 0 | 0 | 0 | 276.3027 | 0 | 0 | 20.8901 | 192.0141 | 1159.4 | 51.7278 | 67
1990-05-13 12:00 | 2759.9 | 5783.7741 | 20.8901 | 20.8901 | 0 | 0 | 0 | 0 | 297.1928 | 0 | 0 | 20.8901 | 192.0141 | 1159.4 | 51.7278 | 67
1990-05-13 13:00 | 2637.3 | 5783.7741 | 20.8901 | 20.8901 | 0 | 0 | 0 | 0 | 318.0829 | 0 | 0 | 20.8901 | 192.0141 | 1159.4 | 51.7278 | 67
1990-05-13 14:00 | 2417.6 | 5783.7741 | 20.8901 | 20.8901 | 0 | 0 | 0 | 0 | 338.973 | 0 | 0 | 20.8901 | 192.0141 | 1159.4 | 51.7278 | 67
1990-05-13 15:00 | 1987.1 | 5783.7741 | 20.8901 | 20.8901 | 0 | 0 | 0 | 0 | 359.8631 | 0 | 0 | 20.8901 | 192.0141 | 1159.4 | 51.7278 | 67
1990-05-13 16:00 | 1374.3 | 5783.7741 | 20.8901 | 20.8901 | 0 | 0 | 0 | 0 | 380.7532 | 0 | 0 | 20.8901 | 192.0141 | 1159.4 | 51.7278 | 67
1990-05-13 17:00 | 690.47 | 5222.2645 | 20.8901 | 12.4409 | 8.4492 | 0 | 0 | 0 | 400 | 0 | 0 | 19.2468 | 192.0141 | 1159.4 | 47.6589 | 67
1990-05-13 18:00 | 122.18 | 5334.6701 | 0 | 0 | 0 | 0 | 0 | 0 | 400 | 0 | 0 | 0 | 192.0141 | 0 | 0 | 67
1990-05-13 19:00 | 0 | 5334.6701 | 0 | 0 | 0 | 0 | 0 | 0 | 400 | 0 | 0 | 0 | 192.0141 | 0 | 0 | 67
1990-05-13 20:00 | 0 | 5334.6701 | 0 | 0 | 0 | 0 | 0 | 0 | 400 | 0 | 0 | 0 | 192.0141 | 0 | 0 | 67
1990-05-13 21:00 | 0 | 5334.6701 | 0 | 0 | 0 | 0 | 0 | 0 | 400 | 0 | 0 | 0 | 192.0141 | 0 | 0 | 67
1990-05-13 22:00 | 0 | 5334.6701 | 0 | 0 | 0 | 0 | 0 | 0 | 400 | 0 | 0 | 0 | 192.0141 | 0 | 0 | 67
1990-05-13 23:00 | 0 | 5334.6701 | 0 | 0 | 0 | 0 | 0 | 0 | 400 | 0 | 0 | 0 | 192.0141 | 0 | 0 | 67
1990-05-14 | 0 | 5334.6701 | 0 | 0 | 0 | 0 | 0 | 0 | 400 | 0 | 0 | 0 | 192.0141 | 0 | 0 | 67
1990-05-14 01:00 | 0 | 5334.6701 | 0 | 0 | 0 | 0 | 0 | 0 | 400 | 0 | 0 | 0 | 192.0141 | 0 | 0 | 67
1990-05-14 02:00 | 0 | 5334.6701 | 0 | 0 | 0 | 0 | 0 | 0 | 400 | 0 | 0 | 0 | 192.0141 | 0 | 0 | 67
1990-05-14 03:00 | 0 | 5334.6701 | 0 | 0 | 0 | 0 | 0 | 0 | 400 | 0 | 0 | 0 | 192.0141 | 0 | 0 | 67
1990-05-14 04:00 | 0 | 5334.6701 | 0 | 0 | 0 | 0 | 0 | 0 | 400 | 0 | 0 | 0 | 192.0141 | 0 | 0 | 67
1990-05-14 05:00 | 1.1415 | 5335.7202 | 0 | 0 | 0 | 0 | 0 | 0 | 400 | 0 | 0 | 0 | 192.0141 | 0 | 0 | 67
1990-05-14 06:00 | 338.28 | 4386.9726 | 20.8901 | 6.0951 | 14.795 | 0 | 0 | 0 | 348.8901 | 51.1099 | 72 | 0 | 264.0141 | 1159.4 | 51.7278 | 67
1990-05-14 07:00 | 1012.5 | 4171.0728 | 20.8901 | 18.2432 | 2.6468 | 0 | 0 | 0 | 297.7802 | 51.1099 | 72 | 0 | 336.0141 | 1159.4 | 51.7278 | 67
1990-05-14 08:00 | 1677.5 | 4591.4988 | 20.8901 | 20.8901 | 0 | 0 | 0 | 0 | 246.6703 | 51.1099 | 72 | 0 | 408.0141 | 1159.4 | 51.7278 | 67
1990-05-14 09:00 | 2139.1 | 5436.5969 | 20.8901 | 20.8901 | 0 | 0 | 0 | 0 | 235.5745 | 11.0958 | 31.9859 | 0 | 440 | 1159.4 | 51.7278 | 67
1990-05-14 10:00 | 2254 | 5783.7741 | 20.8901 | 20.8901 | 0 | 0 | 0 | 0 | 184.4646 | 51.1099 | 72 | 0 | 72 | 1159.4 | 51.7278 | 68
1990-05-14 11:00 | 2670.5 | 5783.7741 | 20.8901 | 20.8901 | 0 | 0 | 0 | 0 | 152 | 32.4646 | 53.3547 | 0 | 125.3547 | 1159.4 | 51.7278 | 68
1990-05-14 12:00 | 2723.5 | 5783.7741 | 20.8901 | 20.8901 | 0 | 0 | 0 | 0 | 152 | 0 | 20.8901 | 0 | 146.2448 | 1159.4 | 51.7278 | 68
1990-05-14 13:00 | 2587.4 | 5783.7741 | 20.8901 | 20.8901 | 0 | 0 | 0 | 0 | 152 | 0 | 20.8901 | 0 | 167.1349 | 1159.4 | 51.7278 | 68
1990-05-14 14:00 | 2106.9 | 5783.7741 | 20.8901 | 20.8901 | 0 | 0 | 0 | 0 | 152 | 0 | 20.8901 | 0 | 188.0249 | 1159.4 | 51.7278 | 68
1990-05-14 15:00 | 1911.4 | 5783.7741 | 20.8901 | 20.8901 | 0 | 0 | 0 | 0 | 152 | 0 | 20.8901 | 0 | 208.915 | 1159.4 | 51.7278 | 68
1990-05-14 16:00 | 1295.8 | 5783.7741 | 20.8901 | 20.8901 | 0 | 0 | 0 | 0 | 152 | 0 | 20.8901 | 0 | 229.8051 | 1159.4 | 51.7278 | 68
1990-05-14 17:00 | 489.62 | 4999.5264 | 20.8901 | 8.822 | 12.0681 | 0 | 0 | 0 | 152 | 0 | 20.8901 | 0 | 250.6952 | 1159.4 | 51.7278 | 68
1990-05-14 18:00 | 26.744 | 5024.1309 | 0 | 0 | 0 | 0 | 0 | 0 | 152 | 0 | 0 | 0 | 250.6952 | 0 | 0 | 68
1990-05-14 19:00 | 0 | 5024.1309 | 0 | 0 | 0 | 0 | 0 | 0 | 152 | 0 | 0 | 0 | 250.6952 | 0 | 0 | 68
1990-05-14 20:00 | 0 | 5024.1309 | 0 | 0 | 0 | 0 | 0 | 0 | 152 | 0 | 0 | 0 | 250.6952 | 0 | 0 | 68
1990-05-14 21:00 | 0 | 5024.1309 | 0 | 0 | 0 | 0 | 0 | 0 | 152 | 0 | 0 | 0 | 250.6952 | 0 | 0 | 68
1990-05-14 22:00 | 0 | 5024.1309 | 0 | 0 | 0 | 0 | 0 | 0 | 152 | 0 | 0 | 0 | 250.6952 | 0 | 0 | 68
1990-05-14 23:00 | 0 | 5024.1309 | 0 | 0 | 0 | 0 | 0 | 0 | 152 | 0 | 0 | 0 | 250.6952 | 0 | 0 | 68
1990-05-15 | 0 | 5024.1309 | 0 | 0 | 0 | 0 | 0 | 0 | 152 | 0 | 0 | 0 | 250.6952 | 0 | 0 | 68
1990-05-15 01:00 | 0 | 5024.1309 | 0 | 0 | 0 | 0 | 0 | 0 | 152 | 0 | 0 | 0 | 250.6952 | 0 | 0 | 68
1990-05-15 02:00 | 0 | 5024.1309 | 0 | 0 | 0 | 0 | 0 | 0 | 152 | 0 | 0 | 0 | 250.6952 | 0 | 0 | 68
1990-05-15 03:00 | 0 | 5024.1309 | 0 | 0 | 0 | 0 | 0 | 0 | 152 | 0 | 0 | 0 | 250.6952 | 0 | 0 | 68
1990-05-15 04:00 | 0 | 5024.1309 | 0 | 0 | 0 | 0 | 0 | 0 | 152 | 0 | 0 | 0 | 250.6952 | 0 | 0 | 68
1990-05-15 05:00 | 0 | 5024.1309 | 0 | 0 | 0 | 0 | 0 | 0 | 152 | 0 | 0 | 0 | 250.6952 | 0 | 0 | 68
1990-05-15 06:00 | 72.795 | 3786.8126 | 20.8901 | 1.3116 | 19.5785 | 0 | 0 | 0 | 152 | 0 | 20.8901 | 0 | 271.5853 | 1159.4 | 51.7278 | 68
1990-05-15 07:00 | 470.64 | 2981.9345 | 20.8901 | 8.48 | 12.4101 | 0 | 0 | 0 | 152 | 0 | 20.8901 | 0 | 292.4754 | 1159.4 | 51.7278 | 68
1990-05-15 08:00 | 1302.5 | 3057.3606 | 20.8901 | 20.8901 | 0 | 0 | 0 | 0 | 152 | 0 | 20.8901 | 0 | 313.3655 | 1159.4 | 51.7278 | 68
1990-05-15 09:00 | 1321.5 | 3150.2667 | 20.8901 | 20.8901 | 0 | 0 | 0 | 0 | 152 | 0 | 20.8901 | 0 | 334.2556 | 1159.4 | 51.7278 | 68
1990-05-15 10:00 | 1368.7 | 3286.5968 | 20.8901 | 20.8901 | 0 | 0 | 0 | 0 | 152 | 0 | 20.8901 | 0 | 355.1457 | 1159.4 | 51.7278 | 68
1990-05-15 11:00 | 2021.4 | 4023.4109 | 20.8901 | 20.8901 | 0 | 0 | 0 | 0 | 152 | 0 | 20.8901 | 0 | 376.0358 | 1159.4 | 51.7278 | 68
1990-05-15 12:00 | 332.45 | 3068.3262 | 20.8901 | 5.9901 | 14.9 | 0 | 0 | 0 | 152 | 0 | 20.8901 | 0 | 396.9258 | 1159.4 | 51.7278 | 68
1990-05-15 13:00 | 292.33 | 2069.6329 | 20.8901 | 5.2672 | 15.6229 | 0 | 0 | 0 | 152 | 0 | 20.8901 | 0 | 417.8159 | 1159.4 | 51.7278 | 68
1990-05-15 14:00 | 794.23 | 1616.4831 | 20.8901 | 14.3105 | 6.5796 | 0 | 0 | 0 | 152 | 0 | 20.8901 | 0 | 438.706 | 1159.4 | 51.7278 | 68
1990-05-15 15:00 | 450.11 | 1460 | 20.8901 | 8.1101 | 2.594 | 10.186 | 617.0534 | 141.9223 | 171.5961 | 0 | 1.294 | 19.5961 | 440 | 1159.4 | 51.7278 | 68
1990-05-15 16:00 | 463.78 | 1460 | 20.8901 | 8.3564 | 0 | 12.5337 | 747.3478 | 171.89 | 152 | 19.5961 | 40.4862 | 0 | 40.4862 | 1159.4 | 51.7278 | 69
1990-05-15 17:00 | 393.32 | 1460 | 20.8901 | 7.0868 | 0 | 13.8032 | 817.8078 | 188.0958 | 152 | 0 | 20.8901 | 0 | 61.3763 | 1159.4 | 51.7278 | 69
1990-05-15 18:00 | 132.35 | 1581.762 | 0 | 0 | 0 | 0 | 0 | 0 | 152 | 0 | 0 | 0 | 61.3763 | 0 | 0 | 69
1990-05-15 19:00 | 0 | 1581.762 | 0 | 0 | 0 | 0 | 0 | 0 | 152 | 0 | 0 | 0 | 61.3763 | 0 | 0 | 69
1990-05-15 20:00 | 0 | 1581.762 | 0 | 0 | 0 | 0 | 0 | 0 | 152 | 0 | 0 | 0 | 61.3763 | 0 | 0 | 69
1990-05-15 21:00 | 0 | 1581.762 | 0 | 0 | 0 | 0 | 0 | 0 | 152 | 0 | 0 | 0 | 61.3763 | 0 | 0 | 69
1990-05-15 22:00 | 0 | 1581.762 | 0 | 0 | 0 | 0 | 0 | 0 | 152 | 0 | 0 | 0 | 61.3763 | 0 | 0 | 69
1990-05-15 23:00 | 0 | 1581.762 | 0 | 0 | 0 | 0 | 0 | 0 | 152 | 0 | 0 | 0 | 61.3763 | 0 | 0 | 69
1990-05-16 | 0 | 1581.762 | 0 | 0 | 0 | 0 | 0 | 0 | 152 | 0 | 0 | 0 | 61.3763 | 0 | 0 | 69
1990-05-16 01:00 | 0 | 1581.762 | 0 | 0 | 0 | 0 | 0 | 0 | 152 | 0 | 0 | 0 | 61.3763 | 0 | 0 | 69
1990-05-16 02:00 | 0 | 1581.762 | 0 | 0 | 0 | 0 | 0 | 0 | 152 | 0 | 0 | 0 | 61.3763 | 0 | 0 | 69
1990-05-16 03:00 | 0 | 1581.762 | 0 | 0 | 0 | 0 | 0 | 0 | 152 | 0 | 0 | 0 | 61.3763 | 0 | 0 | 69
1990-05-16 04:00 | 0 | 1581.762 | 0 | 0 | 0 | 0 | 0 | 0 | 152 | 0 | 0 | 0 | 61.3763 | 0 | 0 | 69
1990-05-16 05:00 | 0 | 1581.762 | 0 | 0 | 0 | 0 | 0 | 0 | 152 | 0 | 0 | 0 | 61.3763 | 0 | 0 | 69
1990-05-16 06:00 | 266.5 | 1460 | 20.8901 | 4.8018 | 2.0184 | 14.0699 | 832.6068 | 191.4996 | 152 | 0 | 20.8901 | 0 | 82.2664 | 1159.4 | 51.7278 | 69
1990-05-16 07:00 | 71.832 | 1460 | 20.8901 | 1.2943 | 0 | 19.5958 | 1139.2958 | 262.038 | 152 | 0 | 20.8901 | 0 | 103.1565 | 1159.4 | 51.7278 | 69
1990-05-16 08:00 | 198.18 | 1460 | 20.8901 | 3.5708 | 0 | 17.3193 | 1012.9478 | 232.978 | 152 | 0 | 20.8901 | 0 | 124.0466 | 1159.4 | 51.7278 | 69
1990-05-16 09:00 | 234.68 | 1460 | 20.8901 | 4.2285 | 0 | 16.6616 | 976.4478 | 224.583 | 152 | 0 | 20.8901 | 0 | 144.9367 | 1159.4 | 51.7278 | 69
1990-05-16 10:00 | 223.21 | 1460 | 20.8901 | 4.0218 | 0 | 16.8683 | 987.9178 | 227.2211 | 152 | 0 | 20.8901 | 0 | 165.8267 | 1159.4 | 51.7278 | 69
1990-05-16 11:00 | 306.18 | 1460 | 20.8901 | 5.5168 | 0 | 15.3733 | 904.9478 | 208.138 | 152 | 0 | 20.8901 | 0 | 186.7168 | 1159.4 | 51.7278 | 69
1990-05-16 12:00 | 311.97 | 1460 | 20.8901 | 5.6211 | 0 | 15.269 | 899.1578 | 206.8063 | 152 | 0 | 20.8901 | 0 | 207.6069 | 1159.4 | 51.7278 | 69
1990-05-16 13:00 | 525.27 | 1460 | 20.8901 | 9.4643 | 0 | 11.4258 | 685.8578 | 157.7473 | 152 | 0 | 20.8901 | 0 | 228.497 | 1159.4 | 51.7278 | 69
1990-05-16 14:00 | 636.97 | 1460 | 20.8901 | 11.4769 | 0 | 9.4132 | 574.1578 | 132.0563 | 152 | 0 | 20.8901 | 0 | 249.3871 | 1159.4 | 51.7278 | 69
1990-05-16 15:00 | 410.66 | 1460 | 20.8901 | 7.3993 | 0 | 13.4908 | 800.4678 | 184.1076 | 152 | 0 | 20.8901 | 0 | 270.2772 | 1159.4 | 51.7278 | 69
1990-05-16 16:00 | 1048.8 | 1460 | 18.8973 | 18.8973 | 0 | 0 | 46.7933 | 10.7625 | 152 | 0 | 18.8973 | 0 | 289.1745 | 1048.8 | 46.7933 | 69
1990-05-16 17:00 | 692.5 | 1460 | 20.8901 | 12.4775 | 0 | 8.4126 | 518.6278 | 119.2844 | 152 | 0 | 20.8901 | 0 | 310.0646 | 1159.4 | 51.7278 | 69
1990-05-16 18:00 | 133.7 | 1583.004 | 0 | 0 | 0 | 0 | 0 | 0 | 152 | 0 | 0 | 0 | 310.0646 | 0 | 0 | 69
1990-05-16 19:00 | 0 | 1583.004 | 0 | 0 | 0 | 0 | 0 | 0 | 152 | 0 | 0 | 0 | 310.0646 | 0 | 0 | 69
1990-05-16 20:00 | 0 | 1583.004 | 0 | 0 | 0 | 0 | 0 | 0 | 152 | 0 | 0 | 0 | 310.0646 | 0 | 0 | 69
1990-05-16 21:00 | 0 | 1583.004 | 0 | 0 | 0 | 0 | 0 | 0 | 152 | 0 | 0 | 0 | 310.0646 | 0 | 0 | 69
1990-05-16 22:00 | 0 | 1583.004 | 0 | 0 | 0 | 0 | 0 | 0 | 152 | 0 | 0 | 0 | 310.0646 | 0 | 0 | 69
1990-05-16 23:00 | 0 | 1583.004 | 0 | 0 | 0 | 0 | 0 | 0 | 152 | 0 | 0 | 0 | 310.0646 | 0 | 0 | 69
1990-05-17 | 0 | 1583.004 | 0 | 0 | 0 | 0 | 0 | 0 | 152 | 0 | 0 | 0 | 310.0646 | 0 | 0 | 69
1990-05-17 01:00 | 0 | 1583.004 | 0 | 0 | 0 | 0 | 0 | 0 | 152 | 0 | 0 | 0 | 310.0646 | 0 | 0 | 69
1990-05-17 02:00 | 0 | 1583.004 | 0 | 0 | 0 | 0 | 0 | 0 | 152 | 0 | 0 | 0 | 310.0646 | 0 | 0 | 69
1990-05-17 03:00 | 0 | 1583.004 | 0 | 0 | 0 | 0 | 0 | 0 | 152 | 0 | 0 | 0 | 310.0646 | 0 | 0 | 69
1990-05-17 04:00 | 0 | 1583.004 | 0 | 0 | 0 | 0 | 0 | 0 | 152 | 0 | 0 | 0 | 310.0646 | 0 | 0 | 69
1990-05-17 05:00 | 0 | 1583.004 | 0 | 0 | 0 | 0 | 0 | 0 | 152 | 0 | 0 | 0 | 310.0646 | 0 | 0 | 69
1990-05-17 06:00 | 352.14 | 1460 | 20.8901 | 6.3449 | 2.039 | 12.5062 | 745.8242 | 171.5396 | 152 | 0 | 20.8901 | 0 | 330.9547 | 1159.4 | 51.7278 | 69
1990-05-17 07:00 | 436.78 | 1460 | 20.8901 | 7.8699 | 0 | 13.0202 | 774.3478 | 178.1 | 152 | 0 | 20.8901 | 0 | 351.8448 | 1159.4 | 51.7278 | 69
1990-05-17 08:00 | 982.43 | 1460 | 17.7014 | 17.7014 | 0 | 0 | 43.8321 | 10.0814 | 152 | 0 | 17.7014 | 0 | 369.5462 | 982.43 | 43.8321 | 69
1990-05-17 09:00 | 1880.3 | 2067.0021 | 20.8901 | 20.8901 | 0 | 0 | 0 | 0 | 152 | 0 | 20.8901 | 0 | 390.4363 | 1159.4 | 51.7278 | 69
1990-05-17 10:00 | 2068.4 | 2847.0562 | 20.8901 | 20.8901 | 0 | 0 | 0 | 0 | 152 | 0 | 20.8901 | 0 | 411.3264 | 1159.4 | 51.7278 | 69
1990-05-17 11:00 | 2449.5 | 3977.7223 | 20.8901 | 20.8901 | 0 | 0 | 0 | 0 | 152 | 0 | 20.8901 | 0 | 432.2165 | 1159.4 | 51.7278 | 69
1990-05-17 12:00 | 2620.1 | 5265.3403 | 20.8901 | 20.8901 | 0 | 0 | 0 | 0 | 165.1066 | 0 | 7.7835 | 13.1066 | 440 | 1159.4 | 51.7278 | 69
1990-05-17 13:00 | 2527 | 5783.7741 | 20.8901 | 20.8901 | 0 | 0 | 0 | 0 | 152 | 13.1066 | 33.9967 | 0 | 33.9967 | 1159.4 | 51.7278 | 70
1990-05-17 14:00 | 2258.1 | 5783.7741 | 20.8901 | 20.8901 | 0 | 0 | 0 | 0 | 152 | 0 | 20.8901 | 0 | 54.8867 | 1159.4 | 51.7278 | 70
1990-05-17 15:00 | 1612.3 | 5783.7741 | 20.8901 | 20.8901 | 0 | 0 | 0 | 0 | 152 | 0 | 20.8901 | 0 | 75.7768 | 1159.4 | 51.7278 | 70
1990-05-17 16:00 | 1203.9 | 5768.4882 | 20.8901 | 20.8901 | 0 | 0 | 0 | 0 | 152 | 0 | 20.8901 | 0 | 96.6669 | 1159.4 | 51.7278 | 70
1990-05-17 17:00 | 640.49 | 5148.2296 | 20.8901 | 11.5404 | 9.3497 | 0 | 0 | 0 | 152 | 0 | 20.8901 | 0 | 117.557 | 1159.4 | 51.7278 | 70
1990-05-17 18:00 | 137.53 | 5274.7572 | 0 | 0 | 0 | 0 | 0 | 0 | 152 | 0 | 0 | 0 | 117.557 | 0 | 0 | 70
1990-05-17 19:00 | 0 | 5274.7572 | 0 | 0 | 0 | 0 | 0 | 0 | 152 | 0 | 0 | 0 | 117.557 | 0 | 0 | 70
1990-05-17 20:00 | 0 | 5274.7572 | 0 | 0 | 0 | 0 | 0 | 0 | 152 | 0 | 0 | 0 | 117.557 | 0 | 0 | 70
1990-05-17 21:00 | 0 | 5274.7572 | 0 | 0 | 0 | 0 | 0 | 0 | 152 | 0 | 0 | 0 | 117.557 | 0 | 0 | 70
1990-05-17 22:00 | 0 | 5274.7572 | 0 | 0 | 0 | 0 | 0 | 0 | 152 | 0 | 0 | 0 | 117.557 | 0 | 0 | 70
1990-05-17 23:00 | 0 | 5274.7572 | 0 | 0 | 0 | 0 | 0 | 0 | 152 | 0 | 0 | 0 | 117.557 | 0 | 0 | 70
1990-05-18 | 0 | 5274.7572 | 0 | 0 | 0 | 0 | 0 | 0 | 152 | 0 | 0 | 0 | 117.557 | 0 | 0 | 70
1990-05-18 01:00 | 0 | 5274.7572 | 0 | 0 | 0 | 0 | 0 | 0 | 152 | 0 | 0 | 0 | 117.557 | 0 | 0 | 70
1990-05-18 02:00 | 0 | 5274.7572 | 0 | 0 | 0 | 0 | 0 | 0 | 152 | 0 | 0 | 0 | 117.557 | 0 | 0 | 70
1990-05-18 03:00 | 0 | 5274.7572 | 0 | 0 | 0 | 0 | 0 | 0 | 152 | 0 | 0 | 0 | 117.557 | 0 | 0 | 70
1990-05-18 04:00 | 0 | 5274.7572 | 0 | 0 | 0 | 0 | 0 | 0 | 152 | 0 | 0 | 0 | 117.557 | 0 | 0 | 70
1990-05-18 05:00 | 21.673 | 5294.6964 | 0 | 0 | 0 | 0 | 0 | 0 | 152 | 0 | 0 | 0 | 117.557 | 0 | 0 | 70
1990-05-18 06:00 | 422.35 | 4437.3292 | 20.8901 | 7.6099 | 13.2802 | 0 | 0 | 0 | 152 | 0 | 20.8901 | 0 | 138.4471 | 1159.4 | 51.7278 | 70
1990-05-18 07:00 | 1044.2 | 4255.8859 | 20.8901 | 18.8144 | 2.0757 | 0 | 0 | 0 | 152 | 0 | 20.8901 | 0 | 159.3372 | 1159.4 | 51.7278 | 70
1990-05-18 08:00 | 1664.6 | 4664.444 | 20.8901 | 20.8901 | 0 | 0 | 0 | 0 | 152 | 0 | 20.8901 | 0 | 180.2273 | 1159.4 | 51.7278 | 70
1990-05-18 09:00 | 2113.8 | 5486.266 | 20.8901 | 20.8901 | 0 | 0 | 0 | 0 | 152 | 0 | 20.8901 | 0 | 201.1174 | 1159.4 | 51.7278 | 70
1990-05-18 10:00 | 2456.2 | 5783.7741 | 20.8901 | 20.8901 | 0 | 0 | 0 | 0 | 152 | 0 | 20.8901 | 0 | 222.0075 | 1159.4 | 51.7278 | 70
1990-05-18 11:00 | 2641.5 | 5783.7741 | 20.8901 | 20.8901 | 0 | 0 | 0 | 0 | 152 | 0 | 20.8901 | 0 | 242.8976 | 1159.4 | 51.7278 | 70
1990-05-18 12:00 | 2495.4 | 5783.7741 | 20.8901 | 20.8901 | 0 | 0 | 0 | 0 | 152 | 0 | 20.8901 | 0 | 263.7876 | 1159.4 | 51.7278 | 70
1990-05-18 13:00 | 2248.9 | 5783.7741 | 20.8901 | 20.8901 | 0 | 0 | 0 | 0 | 152 | 0 | 20.8901 | 0 | 284.6777 | 1159.4 | 51.7278 | 70
1990-05-18 14:00 | 2290.6 | 5783.7741 | 20.8901 | 20.8901 | 0 | 0 | 0 | 0 | 152 | 0 | 20.8901 | 0 | 305.5678 | 1159.4 | 51.7278 | 70
1990-05-18 15:00 | 1892.2 | 5783.7741 | 20.8901 | 20.8901 | 0 | 0 | 0 | 0 | 152 | 0 | 20.8901 | 0 | 326.4579 | 1159.4 | 51.7278 | 70
1990-05-18 16:00 | 1338.4 | 5783.7741 | 20.8901 | 20.8901 | 0 | 0 | 0 | 0 | 152 | 0 | 20.8901 | 0 | 347.348 | 1159.4 | 51.7278 | 70
1990-05-18 17:00 | 662.56 | 5187.5047 | 20.8901 | 11.938 | 8.9521 | 0 | 0 | 0 | 152 | 0 | 20.8901 | 0 | 368.2381 | 1159.4 | 51.7278 | 70
1990-05-18 18:00 | 141.74 | 5317.9055 | 0 | 0 | 0 | 0 | 0 | 0 | 152 | 0 | 0 | 0 | 368.2381 | 0 | 0 | 70
1990-05-18 19:00 | 0 | 5317.9055 | 0 | 0 | 0 | 0 | 0 | 0 | 152 | 0 | 0 | 0 | 368.2381 | 0 | 0 | 70
1990-05-18 20:00 | 0 | 5317.9055 | 0 | 0 | 0 | 0 | 0 | 0 | 152 | 0 | 0 | 0 | 368.2381 | 0 | 0 | 70
1990-05-18 21:00 | 0 | 5317.9055 | 0 | 0 | 0 | 0 | 0 | 0 | 152 | 0 | 0 | 0 | 368.2381 | 0 | 0 | 70
1990-05-18 22:00 | 0 | 5317.9055 | 0 | 0 | 0 | 0 | 0 | 0 | 152 | 0 | 0 | 0 | 368.2381 | 0 | 0 | 70
1990-05-18 23:00 | 0 | 5317.9055 | 0 | 0 | 0 | 0 | 0 | 0 | 152 | 0 | 0 | 0 | 368.2381 | 0 | 0 | 70
1990-05-19 | 0 | 5317.9055 | 0 | 0 | 0 | 0 | 0 | 0 | 152 | 0 | 0 | 0 | 368.2381 | 0 | 0 | 70
1990-05-19 01:00 | 0 | 5317.9055 | 0 | 0 | 0 | 0 | 0 | 0 | 152 | 0 | 0 | 0 | 368.2381 | 0 | 0 | 70
1990-05-19 02:00 | 0 | 5317.9055 | 0 | 0 | 0 | 0 | 0 | 0 | 152 | 0 | 0 | 0 | 368.2381 | 0 | 0 | 70
1990-05-19 03:00 | 0 | 5317.9055 | 0 | 0 | 0 | 0 | 0 | 0 | 152 | 0 | 0 | 0 | 368.2381 | 0 | 0 | 70
1990-05-19 04:00 | 0 | 5317.9055 | 0 | 0 | 0 | 0 | 0 | 0 | 152 | 0 | 0 | 0 | 368.2381 | 0 | 0 | 70
1990-05-19 05:00 | 17.463 | 5333.9715 | 0 | 0 | 0 | 0 | 0 | 0 | 152 | 0 | 0 | 0 | 368.2381 | 0 | 0 | 70
1990-05-19 06:00 | 431.84 | 4486.9194 | 20.8901 | 7.7809 | 13.1092 | 0 | 0 | 0 | 152 | 0 | 20.8901 | 0 | 389.1282 | 1159.4 | 51.7278 | 70
1990-05-19 07:00 | 1080.8 | 4345.2588 | 20.8901 | 19.4739 | 1.4162 | 0 | 0 | 0 | 152 | 0 | 20.8901 | 0 | 410.0183 | 1159.4 | 51.7278 | 70
1990-05-19 08:00 | 1686.4 | 4773.8728 | 20.8901 | 20.8901 | 0 | 0 | 0 | 0 | 152 | 0 | 20.8901 | 0 | 430.9084 | 1159.4 | 51.7278 | 70
1990-05-19 09:00 | 2149.6 | 5628.6309 | 20.8901 | 20.8901 | 0 | 0 | 0 | 0 | 163.7985 | 0 | 9.0916 | 11.7985 | 440 | 1159.4 | 51.7278 | 70
1990-05-19 10:00 | 2480.8 | 5783.7741 | 20.8901 | 20.8901 | 0 | 0 | 0 | 0 | 152 | 11.7985 | 32.6885 | 0 | 32.6885 | 1159.4 | 51.7278 | 71
1990-05-19 11:00 | 2673.3 | 5783.7741 | 20.8901 | 20.8901 | 0 | 0 | 0 | 0 | 152 | 0 | 20.8901 | 0 | 53.5786 | 1159.4 | 51.7278 | 71
1990-05-19 12:00 | 2714.9 | 5783.7741 | 20.8901 | 20.8901 | 0 | 0 | 0 | 0 | 152 | 0 | 20.8901 | 0 | 74.4687 | 1159.4 | 51.7278 | 71
1990-05-19 13:00 | 2568.3 | 5783.7741 | 20.8901 | 20.8901 | 0 | 0 | 0 | 0 | 152 | 0 | 20.8901 | 0 | 95.3588 | 1159.4 | 51.7278 | 71
1990-05-19 14:00 | 2312.6 | 5783.7741 | 20.8901 | 20.8901 | 0 | 0 | 0 | 0 | 152 | 0 | 20.8901 | 0 | 116.2489 | 1159.4 | 51.7278 | 71
1990-05-19 15:00 | 1891.3 | 5783.7741 | 20.8901 | 20.8901 | 0 | 0 | 0 | 0 | 152 | 0 | 20.8901 | 0 | 137.139 | 1159.4 | 51.7278 | 71
1990-05-19 16:00 | 1320.7 | 5783.7741 | 20.8901 | 20.8901 | 0 | 0 | 0 | 0 | 152 | 0 | 20.8901 | 0 | 158.0291 | 1159.4 | 51.7278 | 71
1990-05-19 17:00 | 676.59 | 5202.7547 | 20.8901 | 12.1908 | 8.6993 | 0 | 0 | 0 | 152 | 0 | 20.8901 | 0 | 178.9192 | 1159.4 | 51.7278 | 71
1990-05-19 18:00 | 146.93 | 5337.9303 | 0 | 0 | 0 | 0 | 0 | 0 | 152 | 0 | 0 | 0 | 178.9192 | 0 | 0 | 71
1990-05-19 19:00 | 0 | 5337.9303 | 0 | 0 | 0 | 0 | 0 | 0 | 152 | 0 | 0 | 0 | 178.9192 | 0 | 0 | 71
1990-05-19 20:00 | 0 | 5337.9303 | 0 | 0 | 0 | 0 | 0 | 0 | 152 | 0 | 0 | 0 | 178.9192 | 0 | 0 | 71
1990-05-19 21:00 | 0 | 5337.9303 | 0 | 0 | 0 | 0 | 0 | 0 | 152 | 0 | 0 | 0 | 178.9192 | 0 | 0 | 71
1990-05-19 22:00 | 0 | 5337.9303 | 0 | 0 | 0 | 0 | 0 | 0 | 152 | 0 | 0 | 0 | 178.9192 | 0 | 0 | 71
1990-05-19 23:00 | 0 | 5337.9303 | 0 | 0 | 0 | 0 | 0 | 0 | 152 | 0 | 0 | 0 | 178.9192 | 0 | 0 | 71
1990-05-20 | 0 | 5337.9303 | 0 | 0 | 0 | 0 | 0 | 0 | 152 | 0 | 0 | 0 | 178.9192 | 0 | 0 | 71
1990-05-20 01:00 | 0 | 5337.9303 | 0 | 0 | 0 | 0 | 0 | 0 | 152 | 0 | 0 | 0 | 178.9192 | 0 | 0 | 71
1990-05-20 02:00 | 0 | 5337.9303 | 0 | 0 | 0 | 0 | 0 | 0 | 152 | 0 | 0 | 0 | 178.9192 | 0 | 0 | 71
1990-05-20 03:00 | 0 | 5337.9303 | 0 | 0 | 0 | 0 | 0 | 0 | 152 | 0 | 0 | 0 | 178.9192 | 0 | 0 | 71
1990-05-20 04:00 | 0 | 5337.9303 | 0 | 0 | 0 | 0 | 0 | 0 | 152 | 0 | 0 | 0 | 178.9192 | 0 | 0 | 71
1990-05-20 05:00 | 20.477 | 5356.7691 | 0 | 0 | 0 | 0 | 0 | 0 | 152 | 0 | 0 | 0 | 178.9192 | 0 | 0 | 71
1990-05-20 06:00 | 450.84 | 4530.3693 | 20.8901 | 8.1232 | 12.7668 | 0 | 0 | 0 | 172.8901 | 0 | 0 | 20.8901 | 178.9192 | 1159.4 | 51.7278 | 71
1990-05-20 07:00 | 1098.9 | 4408.3825 | 20.8901 | 19.8 | 1.0901 | 0 | 0 | 0 | 193.7802 | 0 | 0 | 20.8901 | 178.9192 | 1159.4 | 51.7278 | 71
1990-05-20 08:00 | 1708 | 4856.8686 | 20.8901 | 20.8901 | 0 | 0 | 0 | 0 | 214.6703 | 0 | 0 | 20.8901 | 178.9192 | 1159.4 | 51.7278 | 71
1990-05-20 09:00 | 2178.7 | 5738.3987 | 20.8901 | 20.8901 | 0 | 0 | 0 | 0 | 235.5604 | 0 | 0 | 20.8901 | 178.9192 | 1159.4 | 51.7278 | 71
1990-05-20 10:00 | 2516.7 | 5783.7741 | 20.8901 | 20.8901 | 0 | 0 | 0 | 0 | 256.4505 | 0 | 0 | 20.8901 | 178.9192 | 1159.4 | 51.7278 | 71
1990-05-20 11:00 | 2696 | 5783.7741 | 20.8901 | 20.8901 | 0 | 0 | 0 | 0 | 277.3405 | 0 | 0 | 20.8901 | 178.9192 | 1159.4 | 51.7278 | 71
1990-05-20 12:00 | 2737.5 | 5783.7741 | 20.8901 | 20.8901 | 0 | 0 | 0 | 0 | 298.2306 | 0 | 0 | 20.8901 | 178.9192 | 1159.4 | 51.7278 | 71
1990-05-20 13:00 | 2604.9 | 5783.7741 | 20.8901 | 20.8901 | 0 | 0 | 0 | 0 | 319.1207 | 0 | 0 | 20.8901 | 178.9192 | 1159.4 | 51.7278 | 71
1990-05-20 14:00 | 2346.6 | 5783.7741 | 20.8901 | 20.8901 | 0 | 0 | 0 | 0 | 340.0108 | 0 | 0 | 20.8901 | 178.9192 | 1159.4 | 51.7278 | 71
1990-05-20 15:00 | 1921.8 | 5783.7741 | 20.8901 | 20.8901 | 0 | 0 | 0 | 0 | 360.9009 | 0 | 0 | 20.8901 | 178.9192 | 1159.4 | 51.7278 | 71
1990-05-20 16:00 | 1361.5 | 5783.7741 | 20.8901 | 20.8901 | 0 | 0 | 0 | 0 | 381.791 | 0 | 0 | 20.8901 | 178.9192 | 1159.4 | 51.7278 | 71
1990-05-20 17:00 | 702.24 | 5237.8513 | 20.8901 | 12.653 | 8.2371 | 0 | 0 | 0 | 400 | 0 | 0 | 18.209 | 178.9192 | 1159.4 | 45.089 | 71
1990-05-20 18:00 | 149.82 | 5375.6857 | 0 | 0 | 0 | 0 | 0 | 0 | 400 | 0 | 0 | 0 | 178.9192 | 0 | 0 | 71
1990-05-20 19:00 | 0 | 5375.6857 | 0 | 0 | 0 | 0 | 0 | 0 | 400 | 0 | 0 | 0 | 178.9192 | 0 | 0 | 71
1990-05-20 20:00 | 0 | 5375.6857 | 0 | 0 | 0 | 0 | 0 | 0 | 400 | 0 | 0 | 0 | 178.9192 | 0 | 0 | 71
1990-05-20 21:00 | 0 | 5375.6857 | 0 | 0 | 0 | 0 | 0 | 0 | 400 | 0 | 0 | 0 | 178.9192 | 0 | 0 | 71
1990-05-20 22:00 | 0 | 5375.6857 | 0 | 0 | 0 | 0 | 0 | 0 | 400 | 0 | 0 | 0 | 178.9192 | 0 | 0 | 71
1990-05-20 23:00 | 0 | 5375.6857 | 0 | 0 | 0 | 0 | 0 | 0 | 400 | 0 | 0 | 0 | 178.9192 | 0 | 0 | 71
1990-05-21 | 0 | 5375.6857 | 0 | 0 | 0 | 0 | 0 | 0 | 400 | 0 | 0 | 0 | 178.9192 | 0 | 0 | 71
1990-05-21 01:00 | 0 | 5375.6857 | 0 | 0 | 0 | 0 | 0 | 0 | 400 | 0 | 0 | 0 | 178.9192 | 0 | 0 | 71
1990-05-21 02:00 | 0 | 5375.6857 | 0 | 0 | 0 | 0 | 0 | 0 | 400 | 0 | 0 | 0 | 178.9192 | 0 | 0 | 71
1990-05-21 03:00 | 0 | 5375.6857 | 0 | 0 | 0 | 0 | 0 | 0 | 400 | 0 | 0 | 0 | 178.9192 | 0 | 0 | 71
1990-05-21 04:00 | 0 | 5375.6857 | 0 | 0 | 0 | 0 | 0 | 0 | 400 | 0 | 0 | 0 | 178.9192 | 0 | 0 | 71
1990-05-21 05:00 | 26.786 | 5400.3288 | 0 | 0 | 0 | 0 | 0 | 0 | 400 | 0 | 0 | 0 | 178.9192 | 0 | 0 | 71
1990-05-21 06:00 | 424.87 | 4545.7007 | 20.8901 | 7.6553 | 13.2348 | 0 | 0 | 0 | 348.8901 | 51.1099 | 72 | 0 | 250.9192 | 1159.4 | 51.7278 | 71
1990-05-21 07:00 | 983.06 | 4297.8009 | 20.8901 | 17.7128 | 3.1773 | 0 | 0 | 0 | 297.7802 | 51.1099 | 72 | 0 | 322.9192 | 1159.4 | 51.7278 | 71
1990-05-21 08:00 | 1669.8 | 4711.143 | 20.8901 | 20.8901 | 0 | 0 | 0 | 0 | 246.6703 | 51.1099 | 72 | 0 | 394.9192 | 1159.4 | 51.7278 | 71
1990-05-21 09:00 | 2221.2 | 5631.7731 | 20.8901 | 20.8901 | 0 | 0 | 0 | 0 | 222.4795 | 24.1907 | 45.0808 | 0 | 440 | 1159.4 | 51.7278 | 71
1990-05-21 10:00 | 2565.8 | 5783.7741 | 20.8901 | 20.8901 | 0 | 0 | 0 | 0 | 171.3696 | 51.1099 | 72 | 0 | 72 | 1159.4 | 51.7278 | 72
1990-05-21 11:00 | 2743.4 | 5783.7741 | 20.8901 | 20.8901 | 0 | 0 | 0 | 0 | 152 | 19.3696 | 40.2597 | 0 | 112.2597 | 1159.4 | 51.7278 | 72
1990-05-21 12:00 | 2796.7 | 5783.7741 | 20.8901 | 20.8901 | 0 | 0 | 0 | 0 | 152 | 0 | 20.8901 | 0 | 133.1498 | 1159.4 | 51.7278 | 72
1990-05-21 13:00 | 2662.8 | 5783.7741 | 20.8901 | 20.8901 | 0 | 0 | 0 | 0 | 152 | 0 | 20.8901 | 0 | 154.0399 | 1159.4 | 51.7278 | 72
1990-05-21 14:00 | 2388.6 | 5783.7741 | 20.8901 | 20.8901 | 0 | 0 | 0 | 0 | 152 | 0 | 20.8901 | 0 | 174.93 | 1159.4 | 51.7278 | 72
1990-05-21 15:00 | 1977.1 | 5783.7741 | 20.8901 | 20.8901 | 0 | 0 | 0 | 0 | 152 | 0 | 20.8901 | 0 | 195.8201 | 1159.4 | 51.7278 | 72
1990-05-21 16:00 | 1386.1 | 5783.7741 | 20.8901 | 20.8901 | 0 | 0 | 0 | 0 | 152 | 0 | 20.8901 | 0 | 216.7102 | 1159.4 | 51.7278 | 72
1990-05-21 17:00 | 718.31 | 5248.1025 | 20.8901 | 12.9425 | 7.9476 | 0 | 0 | 0 | 152 | 0 | 20.8901 | 0 | 237.6003 | 1159.4 | 51.7278 | 72
1990-05-21 18:00 | 154.36 | 5390.1137 | 0 | 0 | 0 | 0 | 0 | 0 | 152 | 0 | 0 | 0 | 237.6003 | 0 | 0 | 72
1990-05-21 19:00 | 0 | 5390.1137 | 0 | 0 | 0 | 0 | 0 | 0 | 152 | 0 | 0 | 0 | 237.6003 | 0 | 0 | 72
1990-05-21 20:00 | 0 | 5390.1137 | 0 | 0 | 0 | 0 | 0 | 0 | 152 | 0 | 0 | 0 | 237.6003 | 0 | 0 | 72
1990-05-21 21:00 | 0 | 5390.1137 | 0 | 0 | 0 | 0 | 0 | 0 | 152 | 0 | 0 | 0 | 237.6003 | 0 | 0 | 72
1990-05-21 22:00 | 0 | 5390.1137 | 0 | 0 | 0 | 0 | 0 | 0 | 152 | 0 | 0 | 0 | 237.6003 | 0 | 0 | 72
1990-05-21 23:00 | 0 | 5390.1137 | 0 | 0 | 0 | 0 | 0 | 0 | 152 | 0 | 0 | 0 | 237.6003 | 0 | 0 | 72
1990-05-22 | 0 | 5390.1137 | 0 | 0 | 0 | 0 | 0 | 0 | 152 | 0 | 0 | 0 | 237.6003 | 0 | 0 | 72
1990-05-22 01:00 | 0 | 5390.1137 | 0 | 0 | 0 | 0 | 0 | 0 | 152 | 0 | 0 | 0 | 237.6003 | 0 | 0 | 72
1990-05-22 02:00 | 0 | 5390.1137 | 0 | 0 | 0 | 0 | 0 | 0 | 152 | 0 | 0 | 0 | 237.6003 | 0 | 0 | 72
1990-05-22 03:00 | 0 | 5390.1137 | 0 | 0 | 0 | 0 | 0 | 0 | 152 | 0 | 0 | 0 | 237.6003 | 0 | 0 | 72
1990-05-22 04:00 | 0 | 5390.1137 | 0 | 0 | 0 | 0 | 0 | 0 | 152 | 0 | 0 | 0 | 237.6003 | 0 | 0 | 72
1990-05-22 05:00 | 29.567 | 5417.3154 | 0 | 0 | 0 | 0 | 0 | 0 | 152 | 0 | 0 | 0 | 237.6003 | 0 | 0 | 72
1990-05-22 06:00 | 446.25 | 4585.9264 | 20.8901 | 8.0405 | 12.8495 | 0 | 0 | 0 | 152 | 0 | 20.8901 | 0 | 258.4903 | 1159.4 | 51.7278 | 72
1990-05-22 07:00 | 1094.4 | 4459.0483 | 20.8901 | 19.7189 | 1.1712 | 0 | 0 | 0 | 152 | 0 | 20.8901 | 0 | 279.3804 | 1159.4 | 51.7278 | 72
1990-05-22 08:00 | 1704.8 | 4904.5904 | 20.8901 | 20.8901 | 0 | 0 | 0 | 0 | 152 | 0 | 20.8901 | 0 | 300.2705 | 1159.4 | 51.7278 | 72
1990-05-22 09:00 | 2150 | 5759.7165 | 20.8901 | 20.8901 | 0 | 0 | 0 | 0 | 152 | 0 | 20.8901 | 0 | 321.1606 | 1159.4 | 51.7278 | 72
1990-05-22 10:00 | 2477.1 | 5783.7741 | 20.8901 | 20.8901 | 0 | 0 | 0 | 0 | 152 | 0 | 20.8901 | 0 | 342.0507 | 1159.4 | 51.7278 | 72
1990-05-22 11:00 | 2650.9 | 5783.7741 | 20.8901 | 20.8901 | 0 | 0 | 0 | 0 | 152 | 0 | 20.8901 | 0 | 362.9408 | 1159.4 | 51.7278 | 72
1990-05-22 12:00 | 2680.4 | 5783.7741 | 20.8901 | 20.8901 | 0 | 0 | 0 | 0 | 152 | 0 | 20.8901 | 0 | 383.8309 | 1159.4 | 51.7278 | 72
1990-05-22 13:00 | 2564.2 | 5783.7741 | 20.8901 | 20.8901 | 0 | 0 | 0 | 0 | 152 | 0 | 20.8901 | 0 | 404.721 | 1159.4 | 51.7278 | 72
1990-05-22 14:00 | 2313.1 | 5783.7741 | 20.8901 | 20.8901 | 0 | 0 | 0 | 0 | 152 | 0 | 20.8901 | 0 | 425.6111 | 1159.4 | 51.7278 | 72
1990-05-22 15:00 | 1918.9 | 5783.7741 | 20.8901 | 20.8901 | 0 | 0 | 0 | 0 | 158.5012 | 0 | 14.3889 | 6.5012 | 440 | 1159.4 | 51.7278 | 72
1990-05-22 16:00 | 1317.6 | 5783.7741 | 20.8901 | 20.8901 | 0 | 0 | 0 | 0 | 152 | 6.5012 | 27.3912 | 0 | 27.3912 | 1159.4 | 51.7278 | 73
1990-05-22 17:00 | 732.47 | 5263.4938 | 20.8901 | 13.1977 | 7.6924 | 0 | 0 | 0 | 152 | 0 | 20.8901 | 0 | 48.2813 | 1159.4 | 51.7278 | 73
1990-05-22 18:00 | 158.29 | 5409.1206 | 0 | 0 | 0 | 0 | 0 | 0 | 152 | 0 | 0 | 0 | 48.2813 | 0 | 0 | 73
1990-05-22 19:00 | 0 | 5409.1206 | 0 | 0 | 0 | 0 | 0 | 0 | 152 | 0 | 0 | 0 | 48.2813 | 0 | 0 | 73
1990-05-22 20:00 | 0 | 5409.1206 | 0 | 0 | 0 | 0 | 0 | 0 | 152 | 0 | 0 | 0 | 48.2813 | 0 | 0 | 73
1990-05-22 21:00 | 0 | 5409.1206 | 0 | 0 | 0 | 0 | 0 | 0 | 152 | 0 | 0 | 0 | 48.2813 | 0 | 0 | 73
1990-05-22 22:00 | 0 | 5409.1206 | 0 | 0 | 0 | 0 | 0 | 0 | 152 | 0 | 0 | 0 | 48.2813 | 0 | 0 | 73
1990-05-22 23:00 | 0 | 5409.1206 | 0 | 0 | 0 | 0 | 0 | 0 | 152 | 0 | 0 | 0 | 48.2813 | 0 | 0 | 73
1990-05-23 | 0 | 5409.1206 | 0 | 0 | 0 | 0 | 0 | 0 | 152 | 0 | 0 | 0 | 48.2813 | 0 | 0 | 73
1990-05-23 01:00 | 0 | 5409.1206 | 0 | 0 | 0 | 0 | 0 | 0 | 152 | 0 | 0 | 0 | 48.2813 | 0 | 0 | 73
1990-05-23 02:00 | 0 | 5409.1206 | 0 | 0 | 0 | 0 | 0 | 0 | 152 | 0 | 0 | 0 | 48.2813 | 0 | 0 | 73
1990-05-23 03:00 | 0 | 5409.1206 | 0 | 0 | 0 | 0 | 0 | 0 | 152 | 0 | 0 | 0 | 48.2813 | 0 | 0 | 73
1990-05-23 04:00 | 0 | 5409.1206 | 0 | 0 | 0 | 0 | 0 | 0 | 152 | 0 | 0 | 0 | 48.2813 | 0 | 0 | 73
1990-05-23 05:00 | 27.99 | 5434.8714 | 0 | 0 | 0 | 0 | 0 | 0 | 152 | 0 | 0 | 0 | 48.2813 | 0 | 0 | 73
1990-05-23 06:00 | 451.6 | 4609.2977 | 20.8901 | 8.1369 | 12.7532 | 0 | 0 | 0 | 152 | 0 | 20.8901 | 0 | 69.1714 | 1159.4 | 51.7278 | 73
1990-05-23 07:00 | 1097.6 | 4485.8979 | 20.8901 | 19.7766 | 1.1135 | 0 | 0 | 0 | 152 | 0 | 20.8901 | 0 | 90.0615 | 1159.4 | 51.7278 | 73
1990-05-23 08:00 | 1704.9 | 4931.5319 | 20.8901 | 20.8901 | 0 | 0 | 0 | 0 | 152 | 0 | 20.8901 | 0 | 110.9516 | 1159.4 | 51.7278 | 73
1990-05-23 09:00 | 2153.6 | 5783.7741 | 20.8901 | 20.8901 | 0 | 0 | 0 | 0 | 152 | 0 | 20.8901 | 0 | 131.8417 | 1159.4 | 51.7278 | 73
1990-05-23 10:00 | 2479 | 5783.7741 | 20.8901 | 20.8901 | 0 | 0 | 0 | 0 | 152 | 0 | 20.8901 | 0 | 152.7318 | 1159.4 | 51.7278 | 73
1990-05-23 11:00 | 2668.1 | 5783.7741 | 20.8901 | 20.8901 | 0 | 0 | 0 | 0 | 152 | 0 | 20.8901 | 0 | 173.6219 | 1159.4 | 51.7278 | 73
1990-05-23 12:00 | 2708.7 | 5783.7741 | 20.8901 | 20.8901 | 0 | 0 | 0 | 0 | 152 | 0 | 20.8901 | 0 | 194.512 | 1159.4 | 51.7278 | 73
1990-05-23 13:00 | 2576.9 | 5783.7741 | 20.8901 | 20.8901 | 0 | 0 | 0 | 0 | 152 | 0 | 20.8901 | 0 | 215.4021 | 1159.4 | 51.7278 | 73
1990-05-23 14:00 | 2324.8 | 5783.7741 | 20.8901 | 20.8901 | 0 | 0 | 0 | 0 | 152 | 0 | 20.8901 | 0 | 236.2922 | 1159.4 | 51.7278 | 73
1990-05-23 15:00 | 1925.2 | 5783.7741 | 20.8901 | 20.8901 | 0 | 0 | 0 | 0 | 152 | 0 | 20.8901 | 0 | 257.1822 | 1159.4 | 51.7278 | 73
1990-05-23 16:00 | 1361.3 | 5783.7741 | 20.8901 | 20.8901 | 0 | 0 | 0 | 0 | 152 | 0 | 20.8901 | 0 | 278.0723 | 1159.4 | 51.7278 | 73
1990-05-23 17:00 | 718.13 | 5247.9069 | 20.8901 | 12.9393 | 7.9508 | 0 | 0 | 0 | 152 | 0 | 20.8901 | 0 | 298.9624 | 1159.4 | 51.7278 | 73
1990-05-23 18:00 | 161.51 | 5396.4961 | 0 | 0 | 0 | 0 | 0 | 0 | 152 | 0 | 0 | 0 | 298.9624 | 0 | 0 | 73
1990-05-23 19:00 | 0 | 5396.4961 | 0 | 0 | 0 | 0 | 0 | 0 | 152 | 0 | 0 | 0 | 298.9624 | 0 | 0 | 73
1990-05-23 20:00 | 0 | 5396.4961 | 0 | 0 | 0 | 0 | 0 | 0 | 152 | 0 | 0 | 0 | 298.9624 | 0 | 0 | 73
1990-05-23 21:00 | 0 | 5396.4961 | 0 | 0 | 0 | 0 | 0 | 0 | 152 | 0 | 0 | 0 | 298.9624 | 0 | 0 | 73
1990-05-23 22:00 | 0 | 5396.4961 | 0 | 0 | 0 | 0 | 0 | 0 | 152 | 0 | 0 | 0 | 298.9624 | 0 | 0 | 73
1990-05-23 23:00 | 0 | 5396.4961 | 0 | 0 | 0 | 0 | 0 | 0 | 152 | 0 | 0 | 0 | 298.9624 | 0 | 0 | 73
1990-05-24 | 0 | 5396.4961 | 0 | 0 | 0 | 0 | 0 | 0 | 152 | 0 | 0 | 0 | 298.9624 | 0 | 0 | 73
1990-05-24 01:00 | 0 | 5396.4961 | 0 | 0 | 0 | 0 | 0 | 0 | 152 | 0 | 0 | 0 | 298.9624 | 0 | 0 | 73
1990-05-24 02:00 | 0 | 5396.4961 | 0 | 0 | 0 | 0 | 0 | 0 | 152 | 0 | 0 | 0 | 298.9624 | 0 | 0 | 73
1990-05-24 03:00 | 0 | 5396.4961 | 0 | 0 | 0 | 0 | 0 | 0 | 152 | 0 | 0 | 0 | 298.9624 | 0 | 0 | 73
1990-05-24 04:00 | 0 | 5396.4961 | 0 | 0 | 0 | 0 | 0 | 0 | 152 | 0 | 0 | 0 | 298.9624 | 0 | 0 | 73
1990-05-24 05:00 | 31.43 | 5425.4117 | 0 | 0 | 0 | 0 | 0 | 0 | 152 | 0 | 0 | 0 | 298.9624 | 0 | 0 | 73
1990-05-24 06:00 | 464.85 | 4614.2401 | 20.8901 | 8.3757 | 12.5144 | 0 | 0 | 0 | 152 | 0 | 20.8901 | 0 | 319.8525 | 1159.4 | 51.7278 | 73
1990-05-24 07:00 | 1128.5 | 4524.4272 | 20.8901 | 20.3333 | 0.55676 | 0 | 0 | 0 | 152 | 0 | 20.8901 | 0 | 340.7426 | 1159.4 | 51.7278 | 73
1990-05-24 08:00 | 1718.1 | 4982.2053 | 20.8901 | 20.8901 | 0 | 0 | 0 | 0 | 152 | 0 | 20.8901 | 0 | 361.6327 | 1159.4 | 51.7278 | 73
1990-05-24 09:00 | 2169 | 5783.7741 | 20.8901 | 20.8901 | 0 | 0 | 0 | 0 | 152 | 0 | 20.8901 | 0 | 382.5228 | 1159.4 | 51.7278 | 73
1990-05-24 10:00 | 2500.8 | 5783.7741 | 20.8901 | 20.8901 | 0 | 0 | 0 | 0 | 152 | 0 | 20.8901 | 0 | 403.4129 | 1159.4 | 51.7278 | 73
1990-05-24 11:00 | 2676.4 | 5783.7741 | 20.8901 | 20.8901 | 0 | 0 | 0 | 0 | 152 | 0 | 20.8901 | 0 | 424.303 | 1159.4 | 51.7278 | 73
1990-05-24 12:00 | 2721.2 | 5783.7741 | 20.8901 | 20.8901 | 0 | 0 | 0 | 0 | 157.1931 | 0 | 15.697 | 5.1931 | 440 | 1159.4 | 51.7278 | 73
1990-05-24 13:00 | 2577.8 | 5783.7741 | 20.8901 | 20.8901 | 0 | 0 | 0 | 0 | 152 | 5.1931 | 26.0831 | 0 | 26.0831 | 1159.4 | 51.7278 | 74
1990-05-24 14:00 | 2324.5 | 5783.7741 | 20.8901 | 20.8901 | 0 | 0 | 0 | 0 | 152 | 0 | 20.8901 | 0 | 46.9732 | 1159.4 | 51.7278 | 74
1990-05-24 15:00 | 1920.6 | 5783.7741 | 20.8901 | 20.8901 | 0 | 0 | 0 | 0 | 152 | 0 | 20.8901 | 0 | 67.8633 | 1159.4 | 51.7278 | 74
1990-05-24 16:00 | 1366.8 | 5783.7741 | 20.8901 | 20.8901 | 0 | 0 | 0 | 0 | 152 | 0 | 20.8901 | 0 | 88.7534 | 1159.4 | 51.7278 | 74
1990-05-24 17:00 | 721.66 | 5251.7438 | 20.8901 | 13.0029 | 7.8872 | 0 | 0 | 0 | 152 | 0 | 20.8901 | 0 | 109.6435 | 1159.4 | 51.7278 | 74
1990-05-24 18:00 | 166.05 | 5404.5098 | 0 | 0 | 0 | 0 | 0 | 0 | 152 | 0 | 0 | 0 | 109.6435 | 0 | 0 | 74
1990-05-24 19:00 | 0 | 5404.5098 | 0 | 0 | 0 | 0 | 0 | 0 | 152 | 0 | 0 | 0 | 109.6435 | 0 | 0 | 74
1990-05-24 20:00 | 0 | 5404.5098 | 0 | 0 | 0 | 0 | 0 | 0 | 152 | 0 | 0 | 0 | 109.6435 | 0 | 0 | 74
1990-05-24 21:00 | 0 | 5404.5098 | 0 | 0 | 0 | 0 | 0 | 0 | 152 | 0 | 0 | 0 | 109.6435 | 0 | 0 | 74
1990-05-24 22:00 | 0 | 5404.5098 | 0 | 0 | 0 | 0 | 0 | 0 | 152 | 0 | 0 | 0 | 109.6435 | 0 | 0 | 74
1990-05-24 23:00 | 0 | 5404.5098 | 0 | 0 | 0 | 0 | 0 | 0 | 152 | 0 | 0 | 0 | 109.6435 | 0 | 0 | 74
1990-05-25 | 0 | 5404.5098 | 0 | 0 | 0 | 0 | 0 | 0 | 152 | 0 | 0 | 0 | 109.6435 | 0 | 0 | 74
1990-05-25 01:00 | 0 | 5404.5098 | 0 | 0 | 0 | 0 | 0 | 0 | 152 | 0 | 0 | 0 | 109.6435 | 0 | 0 | 74
1990-05-25 02:00 | 0 | 5404.5098 | 0 | 0 | 0 | 0 | 0 | 0 | 152 | 0 | 0 | 0 | 109.6435 | 0 | 0 | 74
1990-05-25 03:00 | 0 | 5404.5098 | 0 | 0 | 0 | 0 | 0 | 0 | 152 | 0 | 0 | 0 | 109.6435 | 0 | 0 | 74
1990-05-25 04:00 | 0 | 5404.5098 | 0 | 0 | 0 | 0 | 0 | 0 | 152 | 0 | 0 | 0 | 109.6435 | 0 | 0 | 74
1990-05-25 05:00 | 32.452 | 5434.3657 | 0 | 0 | 0 | 0 | 0 | 0 | 152 | 0 | 0 | 0 | 109.6435 | 0 | 0 | 74
1990-05-25 06:00 | 484.86 | 4644.9441 | 20.8901 | 8.7362 | 12.1539 | 0 | 0 | 0 | 152 | 0 | 20.8901 | 0 | 130.5336 | 1159.4 | 51.7278 | 74
1990-05-25 07:00 | 1140.9 | 4568.6095 | 20.8901 | 20.5568 | 0.33333 | 0 | 0 | 0 | 152 | 0 | 20.8901 | 0 | 151.4237 | 1159.4 | 51.7278 | 74
1990-05-25 08:00 | 1740.6 | 5047.0876 | 20.8901 | 20.8901 | 0 | 0 | 0 | 0 | 152 | 0 | 20.8901 | 0 | 172.3138 | 1159.4 | 51.7278 | 74
1990-05-25 09:00 | 2175.5 | 5783.7741 | 20.8901 | 20.8901 | 0 | 0 | 0 | 0 | 152 | 0 | 20.8901 | 0 | 193.2039 | 1159.4 | 51.7278 | 74
1990-05-25 10:00 | 2495.7 | 5783.7741 | 20.8901 | 20.8901 | 0 | 0 | 0 | 0 | 152 | 0 | 20.8901 | 0 | 214.094 | 1159.4 | 51.7278 | 74
1990-05-25 11:00 | 2682.2 | 5783.7741 | 20.8901 | 20.8901 | 0 | 0 | 0 | 0 | 152 | 0 | 20.8901 | 0 | 234.984 | 1159.4 | 51.7278 | 74
1990-05-25 12:00 | 2708 | 5783.7741 | 20.8901 | 20.8901 | 0 | 0 | 0 | 0 | 152 | 0 | 20.8901 | 0 | 255.8741 | 1159.4 | 51.7278 | 74
1990-05-25 13:00 | 2589 | 5783.7741 | 20.8901 | 20.8901 | 0 | 0 | 0 | 0 | 152 | 0 | 20.8901 | 0 | 276.7642 | 1159.4 | 51.7278 | 74
1990-05-25 14:00 | 2338.2 | 5783.7741 | 20.8901 | 20.8901 | 0 | 0 | 0 | 0 | 152 | 0 | 20.8901 | 0 | 297.6543 | 1159.4 | 51.7278 | 74
1990-05-25 15:00 | 1936.3 | 5783.7741 | 20.8901 | 20.8901 | 0 | 0 | 0 | 0 | 152 | 0 | 20.8901 | 0 | 318.5444 | 1159.4 | 51.7278 | 74
1990-05-25 16:00 | 1381 | 5783.7741 | 20.8901 | 20.8901 | 0 | 0 | 0 | 0 | 152 | 0 | 20.8901 | 0 | 339.4345 | 1159.4 | 51.7278 | 74
1990-05-25 17:00 | 734.58 | 5265.7873 | 20.8901 | 13.2357 | 7.6544 | 0 | 0 | 0 | 152 | 0 | 20.8901 | 0 | 360.3246 | 1159.4 | 51.7278 | 74
1990-05-25 18:00 | 170.34 | 5422.5001 | 0 | 0 | 0 | 0 | 0 | 0 | 152 | 0 | 0 | 0 | 360.3246 | 0 | 0 | 74
1990-05-25 19:00 | 0 | 5422.5001 | 0 | 0 | 0 | 0 | 0 | 0 | 152 | 0 | 0 | 0 | 360.3246 | 0 | 0 | 74
1990-05-25 20:00 | 0 | 5422.5001 | 0 | 0 | 0 | 0 | 0 | 0 | 152 | 0 | 0 | 0 | 360.3246 | 0 | 0 | 74
1990-05-25 21:00 | 0 | 5422.5001 | 0 | 0 | 0 | 0 | 0 | 0 | 152 | 0 | 0 | 0 | 360.3246 | 0 | 0 | 74
1990-05-25 22:00 | 0 | 5422.5001 | 0 | 0 | 0 | 0 | 0 | 0 | 152 | 0 | 0 | 0 | 360.3246 | 0 | 0 | 74
1990-05-25 23:00 | 0 | 5422.5001 | 0 | 0 | 0 | 0 | 0 | 0 | 152 | 0 | 0 | 0 | 360.3246 | 0 | 0 | 74
1990-05-26 | 0 | 5422.5001 | 0 | 0 | 0 | 0 | 0 | 0 | 152 | 0 | 0 | 0 | 360.3246 | 0 | 0 | 74
1990-05-26 01:00 | 0 | 5422.5001 | 0 | 0 | 0 | 0 | 0 | 0 | 152 | 0 | 0 | 0 | 360.3246 | 0 | 0 | 74
1990-05-26 02:00 | 0 | 5422.5001 | 0 | 0 | 0 | 0 | 0 | 0 | 152 | 0 | 0 | 0 | 360.3246 | 0 | 0 | 74
1990-05-26 03:00 | 0 | 5422.5001 | 0 | 0 | 0 | 0 | 0 | 0 | 152 | 0 | 0 | 0 | 360.3246 | 0 | 0 | 74
1990-05-26 04:00 | 0 | 5422.5001 | 0 | 0 | 0 | 0 | 0 | 0 | 152 | 0 | 0 | 0 | 360.3246 | 0 | 0 | 74
1990-05-26 05:00 | 32.33 | 5452.2437 | 0 | 0 | 0 | 0 | 0 | 0 | 152 | 0 | 0 | 0 | 360.3246 | 0 | 0 | 74
1990-05-26 06:00 | 476.12 | 4653.3221 | 20.8901 | 8.5787 | 12.3114 | 0 | 0 | 0 | 152 | 0 | 20.8901 | 0 | 381.2147 | 1159.4 | 51.7278 | 74
1990-05-26 07:00 | 1126.3 | 4561.118 | 20.8901 | 20.2937 | 0.5964 | 0 | 0 | 0 | 152 | 0 | 20.8901 | 0 | 402.1048 | 1159.4 | 51.7278 | 74
1990-05-26 08:00 | 1720.4 | 5021.012 | 20.8901 | 20.8901 | 0 | 0 | 0 | 0 | 152 | 0 | 20.8901 | 0 | 422.9949 | 1159.4 | 51.7278 | 74
1990-05-26 09:00 | 2214 | 5783.7741 | 20.8901 | 20.8901 | 0 | 0 | 0 | 0 | 155.8849 | 0 | 17.0051 | 3.8849 | 440 | 1159.4 | 51.7278 | 74
1990-05-26 10:00 | 2535.3 | 5783.7741 | 20.8901 | 20.8901 | 0 | 0 | 0 | 0 | 152 | 3.8849 | 24.775 | 0 | 24.775 | 1159.4 | 51.7278 | 75
1990-05-26 11:00 | 2711.3 | 5783.7741 | 20.8901 | 20.8901 | 0 | 0 | 0 | 0 | 152 | 0 | 20.8901 | 0 | 45.6651 | 1159.4 | 51.7278 | 75
1990-05-26 12:00 | 2738.4 | 5783.7741 | 20.8901 | 20.8901 | 0 | 0 | 0 | 0 | 152 | 0 | 20.8901 | 0 | 66.5552 | 1159.4 | 51.7278 | 75
1990-05-26 13:00 | 2611.7 | 5783.7741 | 20.8901 | 20.8901 | 0 | 0 | 0 | 0 | 152 | 0 | 20.8901 | 0 | 87.4453 | 1159.4 | 51.7278 | 75
1990-05-26 14:00 | 2361 | 5783.7741 | 20.8901 | 20.8901 | 0 | 0 | 0 | 0 | 152 | 0 | 20.8901 | 0 | 108.3354 | 1159.4 | 51.7278 | 75
1990-05-26 15:00 | 1715 | 5783.7741 | 20.8901 | 20.8901 | 0 | 0 | 0 | 0 | 152 | 0 | 20.8901 | 0 | 129.2255 | 1159.4 | 51.7278 | 75
1990-05-26 16:00 | 1274.7 | 5783.7741 | 20.8901 | 20.8901 | 0 | 0 | 0 | 0 | 152 | 0 | 20.8901 | 0 | 150.1156 | 1159.4 | 51.7278 | 75
1990-05-26 17:00 | 709.91 | 5238.9721 | 20.8901 | 12.7912 | 8.0989 | 0 | 0 | 0 | 152 | 0 | 20.8901 | 0 | 171.0057 | 1159.4 | 51.7278 | 75
1990-05-26 18:00 | 171.24 | 5396.5129 | 0 | 0 | 0 | 0 | 0 | 0 | 152 | 0 | 0 | 0 | 171.0057 | 0 | 0 | 75
1990-05-26 19:00 | 0 | 5396.5129 | 0 | 0 | 0 | 0 | 0 | 0 | 152 | 0 | 0 | 0 | 171.0057 | 0 | 0 | 75
1990-05-26 20:00 | 0 | 5396.5129 | 0 | 0 | 0 | 0 | 0 | 0 | 152 | 0 | 0 | 0 | 171.0057 | 0 | 0 | 75
1990-05-26 21:00 | 0 | 5396.5129 | 0 | 0 | 0 | 0 | 0 | 0 | 152 | 0 | 0 | 0 | 171.0057 | 0 | 0 | 75
1990-05-26 22:00 | 0 | 5396.5129 | 0 | 0 | 0 | 0 | 0 | 0 | 152 | 0 | 0 | 0 | 171.0057 | 0 | 0 | 75
1990-05-26 23:00 | 0 | 5396.5129 | 0 | 0 | 0 | 0 | 0 | 0 | 152 | 0 | 0 | 0 | 171.0057 | 0 | 0 | 75
1990-05-27 | 0 | 5396.5129 | 0 | 0 | 0 | 0 | 0 | 0 | 152 | 0 | 0 | 0 | 171.0057 | 0 | 0 | 75
1990-05-27 01:00 | 0 | 5396.5129 | 0 | 0 | 0 | 0 | 0 | 0 | 152 | 0 | 0 | 0 | 171.0057 | 0 | 0 | 75
1990-05-27 02:00 | 0 | 5396.5129 | 0 | 0 | 0 | 0 | 0 | 0 | 152 | 0 | 0 | 0 | 171.0057 | 0 | 0 | 75
1990-05-27 03:00 | 0 | 5396.5129 | 0 | 0 | 0 | 0 | 0 | 0 | 152 | 0 | 0 | 0 | 171.0057 | 0 | 0 | 75
1990-05-27 04:00 | 0 | 5396.5129 | 0 | 0 | 0 | 0 | 0 | 0 | 152 | 0 | 0 | 0 | 171.0057 | 0 | 0 | 75
1990-05-27 05:00 | 37.299 | 5430.828 | 0 | 0 | 0 | 0 | 0 | 0 | 152 | 0 | 0 | 0 | 171.0057 | 0 | 0 | 75
1990-05-27 06:00 | 469.26 | 4624.4499 | 20.8901 | 8.4551 | 12.435 | 0 | 0 | 0 | 172.8901 | 0 | 0 | 20.8901 | 171.0057 | 1159.4 | 51.7278 | 75
1990-05-27 07:00 | 1060.7 | 4460.9413 | 20.8901 | 19.1117 | 1.7784 | 0 | 0 | 0 | 193.7802 | 0 | 0 | 20.8901 | 171.0057 | 1159.4 | 51.7278 | 75
1990-05-27 08:00 | 1690.6 | 4893.4194 | 20.8901 | 20.8901 | 0 | 0 | 0 | 0 | 214.6703 | 0 | 0 | 20.8901 | 171.0057 | 1159.4 | 51.7278 | 75
1990-05-27 09:00 | 2125.5 | 5726.0055 | 20.8901 | 20.8901 | 0 | 0 | 0 | 0 | 235.5604 | 0 | 0 | 20.8901 | 171.0057 | 1159.4 | 51.7278 | 75
1990-05-27 10:00 | 2448 | 5783.7741 | 20.8901 | 20.8901 | 0 | 0 | 0 | 0 | 256.4505 | 0 | 0 | 20.8901 | 171.0057 | 1159.4 | 51.7278 | 75
1990-05-27 11:00 | 2626.4 | 5783.7741 | 20.8901 | 20.8901 | 0 | 0 | 0 | 0 | 277.3405 | 0 | 0 | 20.8901 | 171.0057 | 1159.4 | 51.7278 | 75
1990-05-27 12:00 | 2668.9 | 5783.7741 | 20.8901 | 20.8901 | 0 | 0 | 0 | 0 | 298.2306 | 0 | 0 | 20.8901 | 171.0057 | 1159.4 | 51.7278 | 75
1990-05-27 13:00 | 2532.4 | 5783.7741 | 20.8901 | 20.8901 | 0 | 0 | 0 | 0 | 319.1207 | 0 | 0 | 20.8901 | 171.0057 | 1159.4 | 51.7278 | 75
1990-05-27 14:00 | 1413.9 | 5783.7741 | 20.8901 | 20.8901 | 0 | 0 | 0 | 0 | 340.0108 | 0 | 0 | 20.8901 | 171.0057 | 1159.4 | 51.7278 | 75
1990-05-27 15:00 | 554.7 | 5070.2656 | 20.8901 | 9.9946 | 10.8955 | 0 | 0 | 0 | 360.9009 | 0 | 0 | 20.8901 | 171.0057 | 1159.4 | 51.7278 | 75
1990-05-27 16:00 | 271.7 | 4049.1483 | 20.8901 | 4.8955 | 15.9946 | 0 | 0 | 0 | 381.791 | 0 | 0 | 20.8901 | 171.0057 | 1159.4 | 51.7278 | 75
1990-05-27 17:00 | 89.046 | 2836.7103 | 20.8901 | 1.6044 | 19.2857 | 0 | 0 | 0 | 400 | 0 | 0 | 18.209 | 171.0057 | 1159.4 | 45.089 | 75
1990-05-27 18:00 | 23.356 | 2858.1978 | 0 | 0 | 0 | 0 | 0 | 0 | 400 | 0 | 0 | 0 | 171.0057 | 0 | 0 | 75
1990-05-27 19:00 | 0 | 2858.1978 | 0 | 0 | 0 | 0 | 0 | 0 | 400 | 0 | 0 | 0 | 171.0057 | 0 | 0 | 75
1990-05-27 20:00 | 0 | 2858.1978 | 0 | 0 | 0 | 0 | 0 | 0 | 400 | 0 | 0 | 0 | 171.0057 | 0 | 0 | 75
1990-05-27 21:00 | 0 | 2858.1978 | 0 | 0 | 0 | 0 | 0 | 0 | 400 | 0 | 0 | 0 | 171.0057 | 0 | 0 | 75
1990-05-27 22:00 | 0 | 2858.1978 | 0 | 0 | 0 | 0 | 0 | 0 | 400 | 0 | 0 | 0 | 171.0057 | 0 | 0 | 75
1990-05-27 23:00 | 0 | 2858.1978 | 0 | 0 | 0 | 0 | 0 | 0 | 400 | 0 | 0 | 0 | 171.0057 | 0 | 0 | 75
1990-05-28 | 0 | 2858.1978 | 0 | 0 | 0 | 0 | 0 | 0 | 400 | 0 | 0 | 0 | 171.0057 | 0 | 0 | 75
1990-05-28 01:00 | 0 | 2858.1978 | 0 | 0 | 0 | 0 | 0 | 0 | 400 | 0 | 0 | 0 | 171.0057 | 0 | 0 | 75
1990-05-28 02:00 | 0 | 2858.1978 | 0 | 0 | 0 | 0 | 0 | 0 | 400 | 0 | 0 | 0 | 171.0057 | 0 | 0 | 75
1990-05-28 03:00 | 0 | 2858.1978 | 0 | 0 | 0 | 0 | 0 | 0 | 400 | 0 | 0 | 0 | 171.0057 | 0 | 0 | 75
1990-05-28 04:00 | 0 | 2858.1978 | 0 | 0 | 0 | 0 | 0 | 0 | 400 | 0 | 0 | 0 | 171.0057 | 0 | 0 | 75
1990-05-28 05:00 | 43.262 | 2897.9989 | 0 | 0 | 0 | 0 | 0 | 0 | 400 | 0 | 0 | 0 | 171.0057 | 0 | 0 | 75
1990-05-28 06:00 | 289.2 | 1895.9034 | 20.8901 | 5.2108 | 15.6793 | 0 | 0 | 0 | 348.8901 | 51.1099 | 72 | 0 | 243.0057 | 1159.4 | 51.7278 | 75
1990-05-28 07:00 | 472.73 | 1460 | 15.7434 | 8.5177 | 7.2258 | 0 | 38.9838 | 8.9663 | 292.6335 | 56.2566 | 72 | 0 | 315.0057 | 873.7611 | 38.9838 | 75
1990-05-28 08:00 | 604.97 | 1460 | 20.8901 | 10.9004 | 0 | 9.9897 | 606.1578 | 139.4163 | 241.5236 | 51.1099 | 72 | 0 | 387.0057 | 1159.4 | 51.7278 | 75
1990-05-28 09:00 | 1334.2 | 1564.5901 | 20.8901 | 20.8901 | 0 | 0 | 0 | 0 | 209.4194 | 32.1042 | 52.9943 | 0 | 440 | 1159.4 | 51.7278 | 75
1990-05-28 10:00 | 1623.1 | 1934.9682 | 20.8901 | 20.8901 | 0 | 0 | 0 | 0 | 158.3095 | 51.1099 | 72 | 0 | 72 | 1159.4 | 51.7278 | 76
1990-05-28 11:00 | 1655.5 | 2335.1543 | 20.8901 | 20.8901 | 0 | 0 | 0 | 0 | 152 | 6.3095 | 27.1996 | 0 | 99.1996 | 1159.4 | 51.7278 | 76
1990-05-28 12:00 | 2050.4 | 3098.6483 | 20.8901 | 20.8901 | 0 | 0 | 0 | 0 | 152 | 0 | 20.8901 | 0 | 120.0896 | 1159.4 | 51.7278 | 76
1990-05-28 13:00 | 2058.7 | 3869.7784 | 20.8901 | 20.8901 | 0 | 0 | 0 | 0 | 152 | 0 | 20.8901 | 0 | 140.9797 | 1159.4 | 51.7278 | 76
1990-05-28 14:00 | 1021.4 | 3663.5525 | 20.8901 | 18.4036 | 2.4865 | 0 | 0 | 0 | 152 | 0 | 20.8901 | 0 | 161.8698 | 1159.4 | 51.7278 | 76
1990-05-28 15:00 | 387.11 | 2767.8809 | 20.8901 | 6.975 | 13.9151 | 0 | 0 | 0 | 152 | 0 | 20.8901 | 0 | 182.7599 | 1159.4 | 51.7278 | 76
1990-05-28 16:00 | 103.67 | 1564.1224 | 20.8901 | 1.8679 | 19.0222 | 0 | 0 | 0 | 152 | 0 | 20.8901 | 0 | 203.65 | 1159.4 | 51.7278 | 76
1990-05-28 17:00 | 162.84 | 1460 | 20.8901 | 2.9341 | 1.726 | 16.23 | 952.4952 | 219.0739 | 152 | 0 | 20.8901 | 0 | 224.5401 | 1159.4 | 51.7278 | 76
1990-05-28 18:00 | 41.96 | 1498.6032 | 0 | 0 | 0 | 0 | 0 | 0 | 152 | 0 | 0 | 0 | 224.5401 | 0 | 0 | 76
1990-05-28 19:00 | 0 | 1498.6032 | 0 | 0 | 0 | 0 | 0 | 0 | 152 | 0 | 0 | 0 | 224.5401 | 0 | 0 | 76
1990-05-28 20:00 | 0 | 1498.6032 | 0 | 0 | 0 | 0 | 0 | 0 | 152 | 0 | 0 | 0 | 224.5401 | 0 | 0 | 76
1990-05-28 21:00 | 0 | 1498.6032 | 0 | 0 | 0 | 0 | 0 | 0 | 152 | 0 | 0 | 0 | 224.5401 | 0 | 0 | 76
1990-05-28 22:00 | 0 | 1498.6032 | 0 | 0 | 0 | 0 | 0 | 0 | 152 | 0 | 0 | 0 | 224.5401 | 0 | 0 | 76
1990-05-28 23:00 | 0 | 1498.6032 | 0 | 0 | 0 | 0 | 0 | 0 | 152 | 0 | 0 | 0 | 224.5401 | 0 | 0 | 76
1990-05-29 | 0 | 1498.6032 | 0 | 0 | 0 | 0 | 0 | 0 | 152 | 0 | 0 | 0 | 224.5401 | 0 | 0 | 76
1990-05-29 01:00 | 0 | 1498.6032 | 0 | 0 | 0 | 0 | 0 | 0 | 152 | 0 | 0 | 0 | 224.5401 | 0 | 0 | 76
1990-05-29 02:00 | 0 | 1498.6032 | 0 | 0 | 0 | 0 | 0 | 0 | 152 | 0 | 0 | 0 | 224.5401 | 0 | 0 | 76
1990-05-29 03:00 | 0 | 1498.6032 | 0 | 0 | 0 | 0 | 0 | 0 | 152 | 0 | 0 | 0 | 224.5401 | 0 | 0 | 76
1990-05-29 04:00 | 0 | 1498.6032 | 0 | 0 | 0 | 0 | 0 | 0 | 152 | 0 | 0 | 0 | 224.5401 | 0 | 0 | 76
1990-05-29 05:00 | 39.252 | 1534.715 | 0 | 0 | 0 | 0 | 0 | 0 | 152 | 0 | 0 | 0 | 224.5401 | 0 | 0 | 76
1990-05-29 06:00 | 270.03 | 1460 | 20.8901 | 4.8654 | 1.2385 | 14.7862 | 872.36 | 200.6428 | 152 | 0 | 20.8901 | 0 | 245.4302 | 1159.4 | 51.7278 | 76
1990-05-29 07:00 | 430.61 | 1460 | 20.8901 | 7.7587 | 0 | 13.1314 | 780.5178 | 179.5191 | 152 | 0 | 20.8901 | 0 | 266.3203 | 1159.4 | 51.7278 | 76
1990-05-29 08:00 | 1092.7 | 1460 | 19.6883 | 19.6883 | 0 | 0 | 48.752 | 11.2129 | 152 | 0 | 19.6883 | 0 | 286.0086 | 1092.7 | 48.752 | 76
1990-05-29 09:00 | 1518.4 | 1734.0541 | 20.8901 | 20.8901 | 0 | 0 | 0 | 0 | 152 | 0 | 20.8901 | 0 | 306.8987 | 1159.4 | 51.7278 | 76
1990-05-29 10:00 | 921.65 | 1460 | 20.8901 | 16.6063 | 4.2838 | 0 | 37.3481 | 8.5901 | 152 | 0 | 20.8901 | 0 | 327.7887 | 1159.4 | 51.7278 | 76
1990-05-29 11:00 | 1321.1 | 1552.5381 | 20.8901 | 20.8901 | 0 | 0 | 0 | 0 | 152 | 0 | 20.8901 | 0 | 348.6788 | 1159.4 | 51.7278 | 76
1990-05-29 12:00 | 222.15 | 1460 | 20.8901 | 4.0027 | 1.534 | 15.3534 | 903.8428 | 207.8838 | 152 | 0 | 20.8901 | 0 | 369.5689 | 1159.4 | 51.7278 | 76
1990-05-29 13:00 | 1940.3 | 2122.2021 | 20.8901 | 20.8901 | 0 | 0 | 0 | 0 | 152 | 0 | 20.8901 | 0 | 390.459 | 1159.4 | 51.7278 | 76
1990-05-29 14:00 | 297.65 | 1460 | 16.3401 | 5.3631 | 10.977 | 0 | 40.4612 | 9.3061 | 152 | 0 | 16.3401 | 0 | 406.7991 | 906.8759 | 40.4612 | 76
1990-05-29 15:00 | 1185.8 | 1460 | 20.8901 | 20.8901 | 0 | 0 | 29.3829 | 6.7581 | 152 | 0 | 20.8901 | 0 | 427.6892 | 1159.4 | 51.7278 | 76
1990-05-29 16:00 | 1384.8 | 1611.1421 | 20.8901 | 20.8901 | 0 | 0 | 0 | 0 | 160.5793 | 0 | 12.3108 | 8.5793 | 440 | 1159.4 | 51.7278 | 76
1990-05-29 17:00 | 731.57 | 1460 | 15.6869 | 13.1814 | 2.5054 | 0 | 38.8437 | 8.934 | 152 | 8.5793 | 24.2662 | 0 | 24.2662 | 870.6207 | 38.8437 | 77
1990-05-29 18:00 | 183.45 | 1628.774 | 0 | 0 | 0 | 0 | 0 | 0 | 152 | 0 | 0 | 0 | 24.2662 | 0 | 0 | 77
1990-05-29 19:00 | 0 | 1628.774 | 0 | 0 | 0 | 0 | 0 | 0 | 152 | 0 | 0 | 0 | 24.2662 | 0 | 0 | 77
1990-05-29 20:00 | 0 | 1628.774 | 0 | 0 | 0 | 0 | 0 | 0 | 152 | 0 | 0 | 0 | 24.2662 | 0 | 0 | 77
1990-05-29 21:00 | 0 | 1628.774 | 0 | 0 | 0 | 0 | 0 | 0 | 152 | 0 | 0 | 0 | 24.2662 | 0 | 0 | 77
1990-05-29 22:00 | 0 | 1628.774 | 0 | 0 | 0 | 0 | 0 | 0 | 152 | 0 | 0 | 0 | 24.2662 | 0 | 0 | 77
1990-05-29 23:00 | 0 | 1628.774 | 0 | 0 | 0 | 0 | 0 | 0 | 152 | 0 | 0 | 0 | 24.2662 | 0 | 0 | 77
1990-05-30 | 0 | 1628.774 | 0 | 0 | 0 | 0 | 0 | 0 | 152 | 0 | 0 | 0 | 24.2662 | 0 | 0 | 77
1990-05-30 01:00 | 0 | 1628.774 | 0 | 0 | 0 | 0 | 0 | 0 | 152 | 0 | 0 | 0 | 24.2662 | 0 | 0 | 77
1990-05-30 02:00 | 0 | 1628.774 | 0 | 0 | 0 | 0 | 0 | 0 | 152 | 0 | 0 | 0 | 24.2662 | 0 | 0 | 77
1990-05-30 03:00 | 0 | 1628.774 | 0 | 0 | 0 | 0 | 0 | 0 | 152 | 0 | 0 | 0 | 24.2662 | 0 | 0 | 77
1990-05-30 04:00 | 0 | 1628.774 | 0 | 0 | 0 | 0 | 0 | 0 | 152 | 0 | 0 | 0 | 24.2662 | 0 | 0 | 77
1990-05-30 05:00 | 41.164 | 1666.6449 | 0 | 0 | 0 | 0 | 0 | 0 | 152 | 0 | 0 | 0 | 24.2662 | 0 | 0 | 77
1990-05-30 06:00 | 487.47 | 1460 | 20.8901 | 8.7832 | 3.4255 | 8.6814 | 533.5446 | 122.7152 | 152 | 0 | 20.8901 | 0 | 45.1563 | 1159.4 | 51.7278 | 77
1990-05-30 07:00 | 1157.2 | 1460 | 20.8505 | 20.8505 | 0 | 0 | 51.6297 | 11.8748 | 152 | 0 | 20.8505 | 0 | 66.0067 | 1157.2 | 51.6297 | 77
1990-05-30 08:00 | 1741.1 | 1938.9381 | 20.8901 | 20.8901 | 0 | 0 | 0 | 0 | 152 | 0 | 20.8901 | 0 | 86.8968 | 1159.4 | 51.7278 | 77
1990-05-30 09:00 | 2031.8 | 2685.3202 | 20.8901 | 20.8901 | 0 | 0 | 0 | 0 | 152 | 0 | 20.8901 | 0 | 107.7869 | 1159.4 | 51.7278 | 77
1990-05-30 10:00 | 2342.4 | 3717.4543 | 20.8901 | 20.8901 | 0 | 0 | 0 | 0 | 152 | 0 | 20.8901 | 0 | 128.677 | 1159.4 | 51.7278 | 77
1990-05-30 11:00 | 2292.1 | 4703.3123 | 20.8901 | 20.8901 | 0 | 0 | 0 | 0 | 152 | 0 | 20.8901 | 0 | 149.5671 | 1159.4 | 51.7278 | 77
1990-05-30 12:00 | 2417.8 | 5783.7741 | 20.8901 | 20.8901 | 0 | 0 | 0 | 0 | 152 | 0 | 20.8901 | 0 | 170.4572 | 1159.4 | 51.7278 | 77
1990-05-30 13:00 | 2203.7 | 5783.7741 | 20.8901 | 20.8901 | 0 | 0 | 0 | 0 | 152 | 0 | 20.8901 | 0 | 191.3472 | 1159.4 | 51.7278 | 77
1990-05-30 14:00 | 2173.6 | 5783.7741 | 20.8901 | 20.8901 | 0 | 0 | 0 | 0 | 152 | 0 | 20.8901 | 0 | 212.2373 | 1159.4 | 51.7278 | 77
1990-05-30 15:00 | 1734.3 | 5783.7741 | 20.8901 | 20.8901 | 0 | 0 | 0 | 0 | 152 | 0 | 20.8901 | 0 | 233.1274 | 1159.4 | 51.7278 | 77
1990-05-30 16:00 | 1277 | 5783.7741 | 20.8901 | 20.8901 | 0 | 0 | 0 | 0 | 152 | 0 | 20.8901 | 0 | 254.0175 | 1159.4 | 51.7278 | 77
1990-05-30 17:00 | 613.88 | 5134.5916 | 20.8901 | 11.0609 | 9.8292 | 0 | 0 | 0 | 152 | 0 | 20.8901 | 0 | 274.9076 | 1159.4 | 51.7278 | 77
1990-05-30 18:00 | 162 | 5283.6316 | 0 | 0 | 0 | 0 | 0 | 0 | 152 | 0 | 0 | 0 | 274.9076 | 0 | 0 | 77
1990-05-30 19:00 | 0 | 5283.6316 | 0 | 0 | 0 | 0 | 0 | 0 | 152 | 0 | 0 | 0 | 274.9076 | 0 | 0 | 77
1990-05-30 20:00 | 0 | 5283.6316 | 0 | 0 | 0 | 0 | 0 | 0 | 152 | 0 | 0 | 0 | 274.9076 | 0 | 0 | 77
1990-05-30 21:00 | 0 | 5283.6316 | 0 | 0 | 0 | 0 | 0 | 0 | 152 | 0 | 0 | 0 | 274.9076 | 0 | 0 | 77
1990-05-30 22:00 | 0 | 5283.6316 | 0 | 0 | 0 | 0 | 0 | 0 | 152 | 0 | 0 | 0 | 274.9076 | 0 | 0 | 77
1990-05-30 23:00 | 0 | 5283.6316 | 0 | 0 | 0 | 0 | 0 | 0 | 152 | 0 | 0 | 0 | 274.9076 | 0 | 0 | 77
1990-05-31 | 0 | 5283.6316 | 0 | 0 | 0 | 0 | 0 | 0 | 152 | 0 | 0 | 0 | 274.9076 | 0 | 0 | 77
1990-05-31 01:00 | 0 | 5283.6316 | 0 | 0 | 0 | 0 | 0 | 0 | 152 | 0 | 0 | 0 | 274.9076 | 0 | 0 | 77
1990-05-31 02:00 | 0 | 5283.6316 | 0 | 0 | 0 | 0 | 0 | 0 | 152 | 0 | 0 | 0 | 274.9076 | 0 | 0 | 77
1990-05-31 03:00 | 0 | 5283.6316 | 0 | 0 | 0 | 0 | 0 | 0 | 152 | 0 | 0 | 0 | 274.9076 | 0 | 0 | 77
1990-05-31 04:00 | 0 | 5283.6316 | 0 | 0 | 0 | 0 | 0 | 0 | 152 | 0 | 0 | 0 | 274.9076 | 0 | 0 | 77
1990-05-31 05:00 | 0 | 5283.6316 | 0 | 0 | 0 | 0 | 0 | 0 | 152 | 0 | 0 | 0 | 274.9076 | 0 | 0 | 77
1990-05-31 06:00 | 329.83 | 4325.6992 | 20.8901 | 5.9429 | 14.9472 | 0 | 0 | 0 | 152 | 0 | 20.8901 | 0 | 295.7977 | 1159.4 | 51.7278 | 77
1990-05-31 07:00 | 1166.4 | 4275.9133 | 20.8901 | 20.8901 | 0 | 0 | 0 | 0 | 152 | 0 | 20.8901 | 0 | 316.6878 | 1159.4 | 51.7278 | 77
1990-05-31 08:00 | 1713.1 | 4729.0914 | 20.8901 | 20.8901 | 0 | 0 | 0 | 0 | 152 | 0 | 20.8901 | 0 | 337.5779 | 1159.4 | 51.7278 | 77
1990-05-31 09:00 | 2201.5 | 5631.5975 | 20.8901 | 20.8901 | 0 | 0 | 0 | 0 | 152 | 0 | 20.8901 | 0 | 358.468 | 1159.4 | 51.7278 | 77
1990-05-31 10:00 | 2529 | 5783.7741 | 20.8901 | 20.8901 | 0 | 0 | 0 | 0 | 152 | 0 | 20.8901 | 0 | 379.3581 | 1159.4 | 51.7278 | 77
1990-05-31 11:00 | 2748.1 | 5783.7741 | 20.8901 | 20.8901 | 0 | 0 | 0 | 0 | 152 | 0 | 20.8901 | 0 | 400.2481 | 1159.4 | 51.7278 | 77
1990-05-31 12:00 | 2765.4 | 5783.7741 | 20.8901 | 20.8901 | 0 | 0 | 0 | 0 | 152 | 0 | 20.8901 | 0 | 421.1382 | 1159.4 | 51.7278 | 77
1990-05-31 13:00 | 2633.9 | 5783.7741 | 20.8901 | 20.8901 | 0 | 0 | 0 | 0 | 154.0283 | 0 | 18.8618 | 2.0283 | 440 | 1159.4 | 51.7278 | 77
1990-05-31 14:00 | 2279.3 | 5783.7741 | 20.8901 | 20.8901 | 0 | 0 | 0 | 0 | 152 | 2.0283 | 22.9184 | 0 | 22.9184 | 1159.4 | 51.7278 | 78
1990-05-31 15:00 | 1966.3 | 5783.7741 | 20.8901 | 20.8901 | 0 | 0 | 0 | 0 | 152 | 0 | 20.8901 | 0 | 43.8085 | 1159.4 | 51.7278 | 78
1990-05-31 16:00 | 1348.7 | 5783.7741 | 20.8901 | 20.8901 | 0 | 0 | 0 | 0 | 152 | 0 | 20.8901 | 0 | 64.6986 | 1159.4 | 51.7278 | 78
1990-05-31 17:00 | 611.38 | 5131.8743 | 20.8901 | 11.0159 | 9.8742 | 0 | 0 | 0 | 152 | 0 | 20.8901 | 0 | 85.5887 | 1159.4 | 51.7278 | 78
1990-05-31 18:00 | 188.26 | 5305.0735 | 0 | 0 | 0 | 0 | 0 | 0 | 152 | 0 | 0 | 0 | 85.5887 | 0 | 0 | 78
1990-05-31 19:00 | 0 | 5305.0735 | 0 | 0 | 0 | 0 | 0 | 0 | 152 | 0 | 0 | 0 | 85.5887 | 0 | 0 | 78
1990-05-31 20:00 | 0 | 5305.0735 | 0 | 0 | 0 | 0 | 0 | 0 | 152 | 0 | 0 | 0 | 85.5887 | 0 | 0 | 78
1990-05-31 21:00 | 0 | 5305.0735 | 0 | 0 | 0 | 0 | 0 | 0 | 152 | 0 | 0 | 0 | 85.5887 | 0 | 0 | 78
1990-05-31 22:00 | 0 | 5305.0735 | 0 | 0 | 0 | 0 | 0 | 0 | 152 | 0 | 0 | 0 | 85.5887 | 0 | 0 | 78
1990-05-31 23:00 | 0 | 5305.0735 | 0 | 0 | 0 | 0 | 0 | 0 | 152 | 0 | 0 | 0 | 85.5887 | 0 | 0 | 78
1990-06-01 | 0 | 5305.0735 | 0 | 0 | 0 | 0 | 0 | 0 | 152 | 0 | 0 | 0 | 85.5887 | 0 | 0 | 78
1990-06-01 01:00 | 0 | 5305.0735 | 0 | 0 | 0 | 0 | 0 | 0 | 152 | 0 | 0 | 0 | 85.5887 | 0 | 0 | 78
1990-06-01 02:00 | 0 | 5305.0735 | 0 | 0 | 0 | 0 | 0 | 0 | 152 | 0 | 0 | 0 | 85.5887 | 0 | 0 | 78
1990-06-01 03:00 | 0 | 5305.0735 | 0 | 0 | 0 | 0 | 0 | 0 | 152 | 0 | 0 | 0 | 85.5887 | 0 | 0 | 78
1990-06-01 04:00 | 0 | 5305.0735 | 0 | 0 | 0 | 0 | 0 | 0 | 152 | 0 | 0 | 0 | 85.5887 | 0 | 0 | 78
1990-06-01 05:00 | 0 | 5305.0735 | 0 | 0 | 0 | 0 | 0 | 0 | 152 | 0 | 0 | 0 | 85.5887 | 0 | 0 | 78
1990-06-01 06:00 | 0 | 3988.6301 | 20.8901 | 0 | 20.8901 | 0 | 0 | 0 | 152 | 0 | 20.8901 | 0 | 106.4788 | 1159.4 | 51.7278 | 78
1990-06-01 07:00 | 0 | 2672.1868 | 20.8901 | 0 | 20.8901 | 0 | 0 | 0 | 152 | 0 | 20.8901 | 0 | 127.3689 | 1159.4 | 51.7278 | 78
1990-06-01 08:00 | 0 | 1460 | 20.0939 | 0 | 20.0939 | 0 | 49.7563 | 11.444 | 152 | 0 | 20.0939 | 0 | 147.4628 | 1115.2119 | 49.7563 | 78
1990-06-01 09:00 | 275.81 | 1460 | 20.8901 | 4.9695 | 0 | 15.9205 | 935.3178 | 215.1231 | 152 | 0 | 20.8901 | 0 | 168.3529 | 1159.4 | 51.7278 | 78
1990-06-01 10:00 | 783.73 | 1460 | 20.8901 | 14.1213 | 0 | 6.7688 | 427.3978 | 98.3015 | 152 | 0 | 20.8901 | 0 | 189.243 | 1159.4 | 51.7278 | 78
1990-06-01 11:00 | 794.4 | 1460 | 20.8901 | 14.3135 | 0 | 6.5766 | 416.7278 | 95.8474 | 152 | 0 | 20.8901 | 0 | 210.133 | 1159.4 | 51.7278 | 78
1990-06-01 12:00 | 174.44 | 1460 | 3.1431 | 3.1431 | 0 | 0 | 7.7828 | 1.79 | 152 | 0 | 3.1431 | 0 | 213.2761 | 174.44 | 7.7828 | 78
1990-06-01 13:00 | 115.57 | 1460 | 2.0823 | 2.0823 | 0 | 0 | 5.1563 | 1.1859 | 152 | 0 | 2.0823 | 0 | 215.3585 | 115.57 | 5.1563 | 78
1990-06-01 14:00 | 72.196 | 1460 | 1.3008 | 1.3008 | 0 | 0 | 3.2211 | 0.74085 | 152 | 0 | 1.3008 | 0 | 216.6593 | 72.196 | 3.2211 | 78
1990-06-01 15:00 | 257.18 | 1460 | 4.6339 | 4.6339 | 0 | 0 | 11.4744 | 2.6391 | 152 | 0 | 4.6339 | 0 | 221.2932 | 257.18 | 11.4744 | 78
1990-06-01 16:00 | 0 | 1460 | 0 | 0 | 0 | 0 | 0 | 0 | 152 | 0 | 0 | 0 | 221.2932 | 0 | 0 | 78
1990-06-01 17:00 | 0 | 1460 | 0 | 0 | 0 | 0 | 0 | 0 | 152 | 0 | 0 | 0 | 221.2932 | 0 | 0 | 78
1990-06-01 18:00 | 0 | 1460 | 0 | 0 | 0 | 0 | 0 | 0 | 152 | 0 | 0 | 0 | 221.2932 | 0 | 0 | 78
1990-06-01 19:00 | 0 | 1460 | 0 | 0 | 0 | 0 | 0 | 0 | 152 | 0 | 0 | 0 | 221.2932 | 0 | 0 | 78
1990-06-01 20:00 | 0 | 1460 | 0 | 0 | 0 | 0 | 0 | 0 | 152 | 0 | 0 | 0 | 221.2932 | 0 | 0 | 78
1990-06-01 21:00 | 0 | 1460 | 0 | 0 | 0 | 0 | 0 | 0 | 152 | 0 | 0 | 0 | 221.2932 | 0 | 0 | 78
1990-06-01 22:00 | 0 | 1460 | 0 | 0 | 0 | 0 | 0 | 0 | 152 | 0 | 0 | 0 | 221.2932 | 0 | 0 | 78
1990-06-01 23:00 | 0 | 1460 | 0 | 0 | 0 | 0 | 0 | 0 | 152 | 0 | 0 | 0 | 221.2932 | 0 | 0 | 78
1990-06-02 | 0 | 1460 | 0 | 0 | 0 | 0 | 0 | 0 | 152 | 0 | 0 | 0 | 221.2932 | 0 | 0 | 78
1990-06-02 01:00 | 0 | 1460 | 0 | 0 | 0 | 0 | 0 | 0 | 152 | 0 | 0 | 0 | 221.2932 | 0 | 0 | 78
1990-06-02 02:00 | 0 | 1460 | 0 | 0 | 0 | 0 | 0 | 0 | 152 | 0 | 0 | 0 | 221.2932 | 0 | 0 | 78
1990-06-02 03:00 | 0 | 1460 | 0 | 0 | 0 | 0 | 0 | 0 | 152 | 0 | 0 | 0 | 221.2932 | 0 | 0 | 78
1990-06-02 04:00 | 0 | 1460 | 0 | 0 | 0 | 0 | 0 | 0 | 152 | 0 | 0 | 0 | 221.2932 | 0 | 0 | 78
1990-06-02 05:00 | 0 | 1460 | 0 | 0 | 0 | 0 | 0 | 0 | 152 | 0 | 0 | 0 | 221.2932 | 0 | 0 | 78
1990-06-02 06:00 | 0 | 1460 | 0 | 0 | 0 | 0 | 0 | 0 | 152 | 0 | 0 | 0 | 221.2932 | 0 | 0 | 78
1990-06-02 07:00 | 0 | 1460 | 0 | 0 | 0 | 0 | 0 | 0 | 152 | 0 | 0 | 0 | 221.2932 | 0 | 0 | 78
1990-06-02 08:00 | 100.73 | 1460 | 1.815 | 1.815 | 0 | 0 | 4.4942 | 1.0337 | 152 | 0 | 1.815 | 0 | 223.1081 | 100.73 | 4.4942 | 78
1990-06-02 09:00 | 363.56 | 1460 | 20.8901 | 6.5506 | 0 | 14.3395 | 847.5678 | 194.9406 | 152 | 0 | 20.8901 | 0 | 243.9982 | 1159.4 | 51.7278 | 78
1990-06-02 10:00 | 1405.4 | 1630.0941 | 20.8901 | 20.8901 | 0 | 0 | 0 | 0 | 152 | 0 | 20.8901 | 0 | 264.8883 | 1159.4 | 51.7278 | 78
1990-06-02 11:00 | 155.38 | 1460 | 5.6192 | 2.7996 | 2.8196 | 0 | 13.9143 | 3.2003 | 152 | 0 | 5.6192 | 0 | 270.5075 | 311.8666 | 13.9143 | 78
1990-06-02 12:00 | 1091.3 | 1460 | 19.6631 | 19.6631 | 0 | 0 | 48.6895 | 11.1986 | 152 | 0 | 19.6631 | 0 | 290.1706 | 1091.3 | 48.6895 | 78
1990-06-02 13:00 | 170.29 | 1460 | 3.0683 | 3.0683 | 0 | 0 | 7.5977 | 1.7475 | 152 | 0 | 3.0683 | 0 | 293.2389 | 170.29 | 7.5977 | 78
1990-06-02 14:00 | 129.32 | 1460 | 2.3301 | 2.3301 | 0 | 0 | 5.7697 | 1.327 | 152 | 0 | 2.3301 | 0 | 295.5689 | 129.32 | 5.7697 | 78
1990-06-02 15:00 | 135.55 | 1460 | 2.4423 | 2.4423 | 0 | 0 | 6.0477 | 1.391 | 152 | 0 | 2.4423 | 0 | 298.0113 | 135.55 | 6.0477 | 78
1990-06-02 16:00 | 227.84 | 1460 | 20.8901 | 4.1052 | 0 | 16.7849 | 983.2878 | 226.1562 | 152 | 0 | 20.8901 | 0 | 318.9014 | 1159.4 | 51.7278 | 78
1990-06-02 17:00 | 0 | 1460 | 0 | 0 | 0 | 0 | 0 | 0 | 152 | 0 | 0 | 0 | 318.9014 | 0 | 0 | 78
1990-06-02 18:00 | 0 | 1460 | 0 | 0 | 0 | 0 | 0 | 0 | 152 | 0 | 0 | 0 | 318.9014 | 0 | 0 | 78
1990-06-02 19:00 | 0 | 1460 | 0 | 0 | 0 | 0 | 0 | 0 | 152 | 0 | 0 | 0 | 318.9014 | 0 | 0 | 78
1990-06-02 20:00 | 0 | 1460 | 0 | 0 | 0 | 0 | 0 | 0 | 152 | 0 | 0 | 0 | 318.9014 | 0 | 0 | 78
1990-06-02 21:00 | 0 | 1460 | 0 | 0 | 0 | 0 | 0 | 0 | 152 | 0 | 0 | 0 | 318.9014 | 0 | 0 | 78
1990-06-02 22:00 | 0 | 1460 | 0 | 0 | 0 | 0 | 0 | 0 | 152 | 0 | 0 | 0 | 318.9014 | 0 | 0 | 78
1990-06-02 23:00 | 0 | 1460 | 0 | 0 | 0 | 0 | 0 | 0 | 152 | 0 | 0 | 0 | 318.9014 | 0 | 0 | 78
1990-06-03 | 0 | 1460 | 0 | 0 | 0 | 0 | 0 | 0 | 152 | 0 | 0 | 0 | 318.9014 | 0 | 0 | 78
1990-06-03 01:00 | 0 | 1460 | 0 | 0 | 0 | 0 | 0 | 0 | 152 | 0 | 0 | 0 | 318.9014 | 0 | 0 | 78
1990-06-03 02:00 | 0 | 1460 | 0 | 0 | 0 | 0 | 0 | 0 | 152 | 0 | 0 | 0 | 318.9014 | 0 | 0 | 78
1990-06-03 03:00 | 0 | 1460 | 0 | 0 | 0 | 0 | 0 | 0 | 152 | 0 | 0 | 0 | 318.9014 | 0 | 0 | 78
1990-06-03 04:00 | 0 | 1460 | 0 | 0 | 0 | 0 | 0 | 0 | 152 | 0 | 0 | 0 | 318.9014 | 0 | 0 | 78
1990-06-03 05:00 | 0 | 1460 | 0 | 0 | 0 | 0 | 0 | 0 | 152 | 0 | 0 | 0 | 318.9014 | 0 | 0 | 78
1990-06-03 06:00 | 0 | 1460 | 0 | 0 | 0 | 0 | 0 | 0 | 152 | 0 | 0 | 0 | 318.9014 | 0 | 0 | 78
1990-06-03 07:00 | 92.026 | 1460 | 1.6581 | 1.6581 | 0 | 0 | 4.1058 | 0.94434 | 153.6581 | 0 | 0 | 1.6581 | 318.9014 | 92.026 | 4.1058 | 78
1990-06-03 08:00 | 0 | 1460 | 0 | 0 | 0 | 0 | 0 | 0 | 153.6581 | 0 | 0 | 0 | 318.9014 | 0 | 0 | 78
1990-06-03 09:00 | 907.06 | 1460 | 16.3434 | 16.3434 | 0 | 0 | 40.4694 | 9.308 | 170.0015 | 0 | 0 | 16.3434 | 318.9014 | 907.06 | 40.4694 | 78
1990-06-03 10:00 | 1134.1 | 1460 | 20.4342 | 20.4342 | 0 | 0 | 50.5991 | 11.6378 | 190.4358 | 0 | 0 | 20.4342 | 318.9014 | 1134.1 | 50.5991 | 78
1990-06-03 11:00 | 1618.4 | 1826.0541 | 20.8901 | 20.8901 | 0 | 0 | 0 | 0 | 211.3259 | 0 | 0 | 20.8901 | 318.9014 | 1159.4 | 51.7278 | 78
1990-06-03 12:00 | 2183.1 | 2711.6322 | 20.8901 | 20.8901 | 0 | 0 | 0 | 0 | 232.216 | 0 | 0 | 20.8901 | 318.9014 | 1159.4 | 51.7278 | 78
1990-06-03 13:00 | 2046.7 | 3471.7223 | 20.8901 | 20.8901 | 0 | 0 | 0 | 0 | 253.1061 | 0 | 0 | 20.8901 | 318.9014 | 1159.4 | 51.7278 | 78
1990-06-03 14:00 | 1731.9 | 3942.1963 | 20.8901 | 20.8901 | 0 | 0 | 0 | 0 | 273.9961 | 0 | 0 | 20.8901 | 318.9014 | 1159.4 | 51.7278 | 78
1990-06-03 15:00 | 560.3 | 3234.7748 | 20.8901 | 10.0955 | 10.7946 | 0 | 0 | 0 | 294.8862 | 0 | 0 | 20.8901 | 318.9014 | 1159.4 | 51.7278 | 78
1990-06-03 16:00 | 680.02 | 2657.4836 | 20.8901 | 12.2526 | 8.6375 | 0 | 0 | 0 | 315.7763 | 0 | 0 | 20.8901 | 318.9014 | 1159.4 | 51.7278 | 78
1990-06-03 17:00 | 178.17 | 1534.7034 | 20.8901 | 3.2103 | 17.6798 | 0 | 0 | 0 | 336.6664 | 0 | 0 | 20.8901 | 318.9014 | 1159.4 | 51.7278 | 78
1990-06-03 18:00 | 0 | 1534.7034 | 0 | 0 | 0 | 0 | 0 | 0 | 336.6664 | 0 | 0 | 0 | 318.9014 | 0 | 0 | 78
1990-06-03 19:00 | 0 | 1534.7034 | 0 | 0 | 0 | 0 | 0 | 0 | 336.6664 | 0 | 0 | 0 | 318.9014 | 0 | 0 | 78
1990-06-03 20:00 | 0 | 1534.7034 | 0 | 0 | 0 | 0 | 0 | 0 | 336.6664 | 0 | 0 | 0 | 318.9014 | 0 | 0 | 78
1990-06-03 21:00 | 0 | 1534.7034 | 0 | 0 | 0 | 0 | 0 | 0 | 336.6664 | 0 | 0 | 0 | 318.9014 | 0 | 0 | 78
1990-06-03 22:00 | 0 | 1534.7034 | 0 | 0 | 0 | 0 | 0 | 0 | 336.6664 | 0 | 0 | 0 | 318.9014 | 0 | 0 | 78
1990-06-03 23:00 | 0 | 1534.7034 | 0 | 0 | 0 | 0 | 0 | 0 | 336.6664 | 0 | 0 | 0 | 318.9014 | 0 | 0 | 78
1990-06-04 | 0 | 1534.7034 | 0 | 0 | 0 | 0 | 0 | 0 | 336.6664 | 0 | 0 | 0 | 318.9014 | 0 | 0 | 78
1990-06-04 01:00 | 0 | 1534.7034 | 0 | 0 | 0 | 0 | 0 | 0 | 336.6664 | 0 | 0 | 0 | 318.9014 | 0 | 0 | 78
1990-06-04 02:00 | 0 | 1534.7034 | 0 | 0 | 0 | 0 | 0 | 0 | 336.6664 | 0 | 0 | 0 | 318.9014 | 0 | 0 | 78
1990-06-04 03:00 | 0 | 1534.7034 | 0 | 0 | 0 | 0 | 0 | 0 | 336.6664 | 0 | 0 | 0 | 318.9014 | 0 | 0 | 78
1990-06-04 04:00 | 0 | 1534.7034 | 0 | 0 | 0 | 0 | 0 | 0 | 336.6664 | 0 | 0 | 0 | 318.9014 | 0 | 0 | 78
1990-06-04 05:00 | 0 | 1534.7034 | 0 | 0 | 0 | 0 | 0 | 0 | 336.6664 | 0 | 0 | 0 | 318.9014 | 0 | 0 | 78
1990-06-04 06:00 | 59.444 | 1460 | 20.8901 | 1.0711 | 1.2383 | 18.5807 | 1082.9567 | 249.08 | 285.5565 | 51.1099 | 72 | 0 | 390.9014 | 1159.4 | 51.7278 | 78
1990-06-04 07:00 | 434.91 | 1460 | 20.8901 | 7.8362 | 0 | 13.0539 | 776.2178 | 178.5301 | 257.348 | 28.2085 | 49.0986 | 0 | 440 | 1159.4 | 51.7278 | 78
1990-06-04 08:00 | 1130.1 | 1460 | 20.3622 | 20.3622 | 0 | 0 | 50.4206 | 11.5967 | 205.7101 | 51.6378 | 72 | 0 | 72 | 1130.1 | 50.4206 | 79
1990-06-04 09:00 | 1374.3 | 1601.4821 | 20.8901 | 20.8901 | 0 | 0 | 0 | 0 | 154.6002 | 51.1099 | 72 | 0 | 144 | 1159.4 | 51.7278 | 79
1990-06-04 10:00 | 2179.5 | 2483.7482 | 20.8901 | 20.8901 | 0 | 0 | 0 | 0 | 152 | 2.6002 | 23.4903 | 0 | 167.4903 | 1159.4 | 51.7278 | 79
1990-06-04 11:00 | 2162.5 | 3350.3743 | 20.8901 | 20.8901 | 0 | 0 | 0 | 0 | 152 | 0 | 20.8901 | 0 | 188.3804 | 1159.4 | 51.7278 | 79
1990-06-04 12:00 | 1582.6 | 3683.4923 | 20.8901 | 20.8901 | 0 | 0 | 0 | 0 | 152 | 0 | 20.8901 | 0 | 209.2705 | 1159.4 | 51.7278 | 79
1990-06-04 13:00 | 2275.1 | 4653.7104 | 20.8901 | 20.8901 | 0 | 0 | 0 | 0 | 152 | 0 | 20.8901 | 0 | 230.1606 | 1159.4 | 51.7278 | 79
1990-06-04 14:00 | 1894.1 | 5273.4085 | 20.8901 | 20.8901 | 0 | 0 | 0 | 0 | 152 | 0 | 20.8901 | 0 | 251.0507 | 1159.4 | 51.7278 | 79
1990-06-04 15:00 | 828.31 | 4857.3022 | 20.8901 | 14.9245 | 5.9656 | 0 | 0 | 0 | 152 | 0 | 20.8901 | 0 | 271.9408 | 1159.4 | 51.7278 | 79
1990-06-04 16:00 | 515.92 | 4101.6415 | 20.8901 | 9.2959 | 11.5942 | 0 | 0 | 0 | 152 | 0 | 20.8901 | 0 | 292.8309 | 1159.4 | 51.7278 | 79
1990-06-04 17:00 | 253.74 | 3061.0025 | 20.8901 | 4.5719 | 16.3182 | 0 | 0 | 0 | 152 | 0 | 20.8901 | 0 | 313.7209 | 1159.4 | 51.7278 | 79
1990-06-04 18:00 | 0 | 3061.0025 | 0 | 0 | 0 | 0 | 0 | 0 | 152 | 0 | 0 | 0 | 313.7209 | 0 | 0 | 79
1990-06-04 19:00 | 0 | 3061.0025 | 0 | 0 | 0 | 0 | 0 | 0 | 152 | 0 | 0 | 0 | 313.7209 | 0 | 0 | 79
1990-06-04 20:00 | 0 | 3061.0025 | 0 | 0 | 0 | 0 | 0 | 0 | 152 | 0 | 0 | 0 | 313.7209 | 0 | 0 | 79
1990-06-04 21:00 | 0 | 3061.0025 | 0 | 0 | 0 | 0 | 0 | 0 | 152 | 0 | 0 | 0 | 313.7209 | 0 | 0 | 79
1990-06-04 22:00 | 0 | 3061.0025 | 0 | 0 | 0 | 0 | 0 | 0 | 152 | 0 | 0 | 0 | 313.7209 | 0 | 0 | 79
1990-06-04 23:00 | 0 | 3061.0025 | 0 | 0 | 0 | 0 | 0 | 0 | 152 | 0 | 0 | 0 | 313.7209 | 0 | 0 | 79
1990-06-05 | 0 | 3061.0025 | 0 | 0 | 0 | 0 | 0 | 0 | 152 | 0 | 0 | 0 | 313.7209 | 0 | 0 | 79
1990-06-05 01:00 | 0 | 3061.0025 | 0 | 0 | 0 | 0 | 0 | 0 | 152 | 0 | 0 | 0 | 313.7209 | 0 | 0 | 79
1990-06-05 02:00 | 0 | 3061.0025 | 0 | 0 | 0 | 0 | 0 | 0 | 152 | 0 | 0 | 0 | 313.7209 | 0 | 0 | 79
1990-06-05 03:00 | 0 | 3061.0025 | 0 | 0 | 0 | 0 | 0 | 0 | 152 | 0 | 0 | 0 | 313.7209 | 0 | 0 | 79
1990-06-05 04:00 | 0 | 3061.0025 | 0 | 0 | 0 | 0 | 0 | 0 | 152 | 0 | 0 | 0 | 313.7209 | 0 | 0 | 79
1990-06-05 05:00 | 0 | 3061.0025 | 0 | 0 | 0 | 0 | 0 | 0 | 152 | 0 | 0 | 0 | 313.7209 | 0 | 0 | 79
1990-06-05 06:00 | 386.34 | 2164.494 | 20.8901 | 6.9611 | 13.929 | 0 | 0 | 0 | 152 | 0 | 20.8901 | 0 | 334.611 | 1159.4 | 51.7278 | 79
1990-06-05 07:00 | 1049.9 | 1989.2463 | 20.8901 | 18.9171 | 1.973 | 0 | 0 | 0 | 152 | 0 | 20.8901 | 0 | 355.5011 | 1159.4 | 51.7278 | 79
1990-06-05 08:00 | 1699.7 | 2430.0964 | 20.8901 | 20.8901 | 0 | 0 | 0 | 0 | 152 | 0 | 20.8901 | 0 | 376.3912 | 1159.4 | 51.7278 | 79
1990-06-05 09:00 | 2162.8 | 3296.9985 | 20.8901 | 20.8901 | 0 | 0 | 0 | 0 | 152 | 0 | 20.8901 | 0 | 397.2813 | 1159.4 | 51.7278 | 79
1990-06-05 10:00 | 2502.9 | 4476.7926 | 20.8901 | 20.8901 | 0 | 0 | 0 | 0 | 152 | 0 | 20.8901 | 0 | 418.1714 | 1159.4 | 51.7278 | 79
1990-06-05 11:00 | 2686.6 | 5783.7741 | 20.8901 | 20.8901 | 0 | 0 | 0 | 0 | 152 | 0 | 20.8901 | 0 | 439.0615 | 1159.4 | 51.7278 | 79
1990-06-05 12:00 | 2683.3 | 5783.7741 | 20.8901 | 20.8901 | 0 | 0 | 0 | 0 | 171.9516 | 0 | 0.93851 | 19.9516 | 440 | 1159.4 | 51.7278 | 79
1990-06-05 13:00 | 2540.6 | 5783.7741 | 20.8901 | 20.8901 | 0 | 0 | 0 | 0 | 152 | 19.9516 | 40.8417 | 0 | 40.8417 | 1159.4 | 51.7278 | 80
1990-06-05 14:00 | 2249.5 | 5783.7741 | 20.8901 | 20.8901 | 0 | 0 | 0 | 0 | 152 | 0 | 20.8901 | 0 | 61.7318 | 1159.4 | 51.7278 | 80
1990-06-05 15:00 | 1858.2 | 5783.7741 | 20.8901 | 20.8901 | 0 | 0 | 0 | 0 | 152 | 0 | 20.8901 | 0 | 82.6218 | 1159.4 | 51.7278 | 80
1990-06-05 16:00 | 1168.3 | 5735.7362 | 20.8901 | 20.8901 | 0 | 0 | 0 | 0 | 152 | 0 | 20.8901 | 0 | 103.5119 | 1159.4 | 51.7278 | 80
1990-06-05 17:00 | 621.05 | 5094.3472 | 20.8901 | 11.1901 | 9.7 | 0 | 0 | 0 | 152 | 0 | 20.8901 | 0 | 124.402 | 1159.4 | 51.7278 | 80
1990-06-05 18:00 | 94.922 | 5181.6755 | 0 | 0 | 0 | 0 | 0 | 0 | 152 | 0 | 0 | 0 | 124.402 | 0 | 0 | 80
1990-06-05 19:00 | 0 | 5181.6755 | 0 | 0 | 0 | 0 | 0 | 0 | 152 | 0 | 0 | 0 | 124.402 | 0 | 0 | 80
1990-06-05 20:00 | 0 | 5181.6755 | 0 | 0 | 0 | 0 | 0 | 0 | 152 | 0 | 0 | 0 | 124.402 | 0 | 0 | 80
1990-06-05 21:00 | 0 | 5181.6755 | 0 | 0 | 0 | 0 | 0 | 0 | 152 | 0 | 0 | 0 | 124.402 | 0 | 0 | 80
1990-06-05 22:00 | 0 | 5181.6755 | 0 | 0 | 0 | 0 | 0 | 0 | 152 | 0 | 0 | 0 | 124.402 | 0 | 0 | 80
1990-06-05 23:00 | 0 | 5181.6755 | 0 | 0 | 0 | 0 | 0 | 0 | 152 | 0 | 0 | 0 | 124.402 | 0 | 0 | 80
1990-06-06 | 0 | 5181.6755 | 0 | 0 | 0 | 0 | 0 | 0 | 152 | 0 | 0 | 0 | 124.402 | 0 | 0 | 80
1990-06-06 01:00 | 0 | 5181.6755 | 0 | 0 | 0 | 0 | 0 | 0 | 152 | 0 | 0 | 0 | 124.402 | 0 | 0 | 80
1990-06-06 02:00 | 0 | 5181.6755 | 0 | 0 | 0 | 0 | 0 | 0 | 152 | 0 | 0 | 0 | 124.402 | 0 | 0 | 80
1990-06-06 03:00 | 0 | 5181.6755 | 0 | 0 | 0 | 0 | 0 | 0 | 152 | 0 | 0 | 0 | 124.402 | 0 | 0 | 80
1990-06-06 04:00 | 0 | 5181.6755 | 0 | 0 | 0 | 0 | 0 | 0 | 152 | 0 | 0 | 0 | 124.402 | 0 | 0 | 80
1990-06-06 05:00 | 51.766 | 5229.3002 | 0 | 0 | 0 | 0 | 0 | 0 | 152 | 0 | 0 | 0 | 124.402 | 0 | 0 | 80
1990-06-06 06:00 | 509.8 | 4466.9873 | 20.8901 | 9.1856 | 11.7045 | 0 | 0 | 0 | 152 | 0 | 20.8901 | 0 | 145.2921 | 1159.4 | 51.7278 | 80
1990-06-06 07:00 | 1165.3 | 4416.1894 | 20.8901 | 20.8901 | 0 | 0 | 0 | 0 | 152 | 0 | 20.8901 | 0 | 166.1822 | 1159.4 | 51.7278 | 80
1990-06-06 08:00 | 1741.9 | 4895.8635 | 20.8901 | 20.8901 | 0 | 0 | 0 | 0 | 152 | 0 | 20.8901 | 0 | 187.0723 | 1159.4 | 51.7278 | 80
1990-06-06 09:00 | 2201.6 | 5783.7741 | 20.8901 | 20.8901 | 0 | 0 | 0 | 0 | 152 | 0 | 20.8901 | 0 | 207.9624 | 1159.4 | 51.7278 | 80
1990-06-06 10:00 | 2527.7 | 5783.7741 | 20.8901 | 20.8901 | 0 | 0 | 0 | 0 | 152 | 0 | 20.8901 | 0 | 228.8525 | 1159.4 | 51.7278 | 80
1990-06-06 11:00 | 2693.4 | 5783.7741 | 20.8901 | 20.8901 | 0 | 0 | 0 | 0 | 152 | 0 | 20.8901 | 0 | 249.7426 | 1159.4 | 51.7278 | 80
1990-06-06 12:00 | 2723.1 | 5783.7741 | 20.8901 | 20.8901 | 0 | 0 | 0 | 0 | 152 | 0 | 20.8901 | 0 | 270.6327 | 1159.4 | 51.7278 | 80
1990-06-06 13:00 | 2600.4 | 5783.7741 | 20.8901 | 20.8901 | 0 | 0 | 0 | 0 | 152 | 0 | 20.8901 | 0 | 291.5227 | 1159.4 | 51.7278 | 80
1990-06-06 14:00 | 2367.6 | 5783.7741 | 20.8901 | 20.8901 | 0 | 0 | 0 | 0 | 152 | 0 | 20.8901 | 0 | 312.4128 | 1159.4 | 51.7278 | 80
1990-06-06 15:00 | 1957.9 | 5783.7741 | 20.8901 | 20.8901 | 0 | 0 | 0 | 0 | 152 | 0 | 20.8901 | 0 | 333.3029 | 1159.4 | 51.7278 | 80
1990-06-06 16:00 | 1403.2 | 5783.7741 | 20.8901 | 20.8901 | 0 | 0 | 0 | 0 | 152 | 0 | 20.8901 | 0 | 354.193 | 1159.4 | 51.7278 | 80
1990-06-06 17:00 | 0 | 4467.3308 | 20.8901 | 0 | 20.8901 | 0 | 0 | 0 | 152 | 0 | 20.8901 | 0 | 375.0831 | 1159.4 | 51.7278 | 80
1990-06-06 18:00 | 208.28 | 4658.9484 | 0 | 0 | 0 | 0 | 0 | 0 | 152 | 0 | 0 | 0 | 375.0831 | 0 | 0 | 80
1990-06-06 19:00 | 0 | 4658.9484 | 0 | 0 | 0 | 0 | 0 | 0 | 152 | 0 | 0 | 0 | 375.0831 | 0 | 0 | 80
1990-06-06 20:00 | 0 | 4658.9484 | 0 | 0 | 0 | 0 | 0 | 0 | 152 | 0 | 0 | 0 | 375.0831 | 0 | 0 | 80
1990-06-06 21:00 | 0 | 4658.9484 | 0 | 0 | 0 | 0 | 0 | 0 | 152 | 0 | 0 | 0 | 375.0831 | 0 | 0 | 80
1990-06-06 22:00 | 0 | 4658.9484 | 0 | 0 | 0 | 0 | 0 | 0 | 152 | 0 | 0 | 0 | 375.0831 | 0 | 0 | 80
1990-06-06 23:00 | 0 | 4658.9484 | 0 | 0 | 0 | 0 | 0 | 0 | 152 | 0 | 0 | 0 | 375.0831 | 0 | 0 | 80
1990-06-07 | 0 | 4658.9484 | 0 | 0 | 0 | 0 | 0 | 0 | 152 | 0 | 0 | 0 | 375.0831 | 0 | 0 | 80
1990-06-07 01:00 | 0 | 4658.9484 | 0 | 0 | 0 | 0 | 0 | 0 | 152 | 0 | 0 | 0 | 375.0831 | 0 | 0 | 80
1990-06-07 02:00 | 0 | 4658.9484 | 0 | 0 | 0 | 0 | 0 | 0 | 152 | 0 | 0 | 0 | 375.0831 | 0 | 0 | 80
1990-06-07 03:00 | 0 | 4658.9484 | 0 | 0 | 0 | 0 | 0 | 0 | 152 | 0 | 0 | 0 | 375.0831 | 0 | 0 | 80
1990-06-07 04:00 | 0 | 4658.9484 | 0 | 0 | 0 | 0 | 0 | 0 | 152 | 0 | 0 | 0 | 375.0831 | 0 | 0 | 80
1990-06-07 05:00 | 26.285 | 4683.1306 | 0 | 0 | 0 | 0 | 0 | 0 | 152 | 0 | 0 | 0 | 375.0831 | 0 | 0 | 80
1990-06-07 06:00 | 415.49 | 3818.3068 | 20.8901 | 7.4863 | 13.4038 | 0 | 0 | 0 | 152 | 0 | 20.8901 | 0 | 395.9732 | 1159.4 | 51.7278 | 80
1990-06-07 07:00 | 1050.2 | 3643.3853 | 20.8901 | 18.9225 | 1.9676 | 0 | 0 | 0 | 152 | 0 | 20.8901 | 0 | 416.8633 | 1159.4 | 51.7278 | 80
1990-06-07 08:00 | 1643.8 | 4032.8074 | 20.8901 | 20.8901 | 0 | 0 | 0 | 0 | 152 | 0 | 20.8901 | 0 | 437.7534 | 1159.4 | 51.7278 | 80
1990-06-07 09:00 | 2074.4 | 4818.3814 | 20.8901 | 20.8901 | 0 | 0 | 0 | 0 | 170.6435 | 0 | 2.2466 | 18.6435 | 440 | 1159.4 | 51.7278 | 80
1990-06-07 10:00 | 2402.2 | 5783.7741 | 20.8901 | 20.8901 | 0 | 0 | 0 | 0 | 152 | 18.6435 | 39.5336 | 0 | 39.5336 | 1159.4 | 51.7278 | 81
1990-06-07 11:00 | 2599.9 | 5783.7741 | 20.8901 | 20.8901 | 0 | 0 | 0 | 0 | 152 | 0 | 20.8901 | 0 | 60.4237 | 1159.4 | 51.7278 | 81
1990-06-07 12:00 | 2632.6 | 5783.7741 | 20.8901 | 20.8901 | 0 | 0 | 0 | 0 | 152 | 0 | 20.8901 | 0 | 81.3137 | 1159.4 | 51.7278 | 81
1990-06-07 13:00 | 2553.5 | 5783.7741 | 20.8901 | 20.8901 | 0 | 0 | 0 | 0 | 152 | 0 | 20.8901 | 0 | 102.2038 | 1159.4 | 51.7278 | 81
1990-06-07 14:00 | 2287.6 | 5783.7741 | 20.8901 | 20.8901 | 0 | 0 | 0 | 0 | 152 | 0 | 20.8901 | 0 | 123.0939 | 1159.4 | 51.7278 | 81
1990-06-07 15:00 | 1933.2 | 5783.7741 | 20.8901 | 20.8901 | 0 | 0 | 0 | 0 | 152 | 0 | 20.8901 | 0 | 143.984 | 1159.4 | 51.7278 | 81
1990-06-07 16:00 | 1438.4 | 5783.7741 | 20.8901 | 20.8901 | 0 | 0 | 0 | 0 | 152 | 0 | 20.8901 | 0 | 164.8741 | 1159.4 | 51.7278 | 81
1990-06-07 17:00 | 819.39 | 5357.9721 | 20.8901 | 14.7638 | 6.1263 | 0 | 0 | 0 | 152 | 0 | 20.8901 | 0 | 185.7642 | 1159.4 | 51.7278 | 81
1990-06-07 18:00 | 244.39 | 5582.8109 | 0 | 0 | 0 | 0 | 0 | 0 | 152 | 0 | 0 | 0 | 185.7642 | 0 | 0 | 81
1990-06-07 19:00 | 0 | 5582.8109 | 0 | 0 | 0 | 0 | 0 | 0 | 152 | 0 | 0 | 0 | 185.7642 | 0 | 0 | 81
1990-06-07 20:00 | 0 | 5582.8109 | 0 | 0 | 0 | 0 | 0 | 0 | 152 | 0 | 0 | 0 | 185.7642 | 0 | 0 | 81
1990-06-07 21:00 | 0 | 5582.8109 | 0 | 0 | 0 | 0 | 0 | 0 | 152 | 0 | 0 | 0 | 185.7642 | 0 | 0 | 81
1990-06-07 22:00 | 0 | 5582.8109 | 0 | 0 | 0 | 0 | 0 | 0 | 152 | 0 | 0 | 0 | 185.7642 | 0 | 0 | 81
1990-06-07 23:00 | 0 | 5582.8109 | 0 | 0 | 0 | 0 | 0 | 0 | 152 | 0 | 0 | 0 | 185.7642 | 0 | 0 | 81
1990-06-08 | 0 | 5582.8109 | 0 | 0 | 0 | 0 | 0 | 0 | 152 | 0 | 0 | 0 | 185.7642 | 0 | 0 | 81
1990-06-08 01:00 | 0 | 5582.8109 | 0 | 0 | 0 | 0 | 0 | 0 | 152 | 0 | 0 | 0 | 185.7642 | 0 | 0 | 81
1990-06-08 02:00 | 0 | 5582.8109 | 0 | 0 | 0 | 0 | 0 | 0 | 152 | 0 | 0 | 0 | 185.7642 | 0 | 0 | 81
1990-06-08 03:00 | 0 | 5582.8109 | 0 | 0 | 0 | 0 | 0 | 0 | 152 | 0 | 0 | 0 | 185.7642 | 0 | 0 | 81
1990-06-08 04:00 | 0 | 5582.8109 | 0 | 0 | 0 | 0 | 0 | 0 | 152 | 0 | 0 | 0 | 185.7642 | 0 | 0 | 81
1990-06-08 05:00 | 0 | 5582.8109 | 0 | 0 | 0 | 0 | 0 | 0 | 152 | 0 | 0 | 0 | 185.7642 | 0 | 0 | 81
1990-06-08 06:00 | 284.51 | 4575.6176 | 20.8901 | 5.1263 | 15.7638 | 0 | 0 | 0 | 152 | 0 | 20.8901 | 0 | 206.6543 | 1159.4 | 51.7278 | 81
1990-06-08 07:00 | 908.23 | 4246.3808 | 20.8901 | 16.3645 | 4.5256 | 0 | 0 | 0 | 152 | 0 | 20.8901 | 0 | 227.5444 | 1159.4 | 51.7278 | 81
1990-06-08 08:00 | 1533.4 | 4534.2349 | 20.8901 | 20.8901 | 0 | 0 | 0 | 0 | 152 | 0 | 20.8901 | 0 | 248.4345 | 1159.4 | 51.7278 | 81
1990-06-08 09:00 | 2005.4 | 5256.329 | 20.8901 | 20.8901 | 0 | 0 | 0 | 0 | 152 | 0 | 20.8901 | 0 | 269.3246 | 1159.4 | 51.7278 | 81
1990-06-08 10:00 | 2361.8 | 5783.7741 | 20.8901 | 20.8901 | 0 | 0 | 0 | 0 | 152 | 0 | 20.8901 | 0 | 290.2146 | 1159.4 | 51.7278 | 81
1990-06-08 11:00 | 2573.2 | 5783.7741 | 20.8901 | 20.8901 | 0 | 0 | 0 | 0 | 152 | 0 | 20.8901 | 0 | 311.1047 | 1159.4 | 51.7278 | 81
1990-06-08 12:00 | 2604.4 | 5783.7741 | 20.8901 | 20.8901 | 0 | 0 | 0 | 0 | 152 | 0 | 20.8901 | 0 | 331.9948 | 1159.4 | 51.7278 | 81
1990-06-08 13:00 | 2523.8 | 5783.7741 | 20.8901 | 20.8901 | 0 | 0 | 0 | 0 | 152 | 0 | 20.8901 | 0 | 352.8849 | 1159.4 | 51.7278 | 81
1990-06-08 14:00 | 2268.8 | 5783.7741 | 20.8901 | 20.8901 | 0 | 0 | 0 | 0 | 152 | 0 | 20.8901 | 0 | 373.775 | 1159.4 | 51.7278 | 81
1990-06-08 15:00 | 1890.8 | 5783.7741 | 20.8901 | 20.8901 | 0 | 0 | 0 | 0 | 152 | 0 | 20.8901 | 0 | 394.6651 | 1159.4 | 51.7278 | 81
1990-06-08 16:00 | 1344.4 | 5783.7741 | 20.8901 | 20.8901 | 0 | 0 | 0 | 0 | 152 | 0 | 20.8901 | 0 | 415.5552 | 1159.4 | 51.7278 | 81
1990-06-08 17:00 | 709.79 | 5238.8416 | 20.8901 | 12.789 | 8.1011 | 0 | 0 | 0 | 152 | 0 | 20.8901 | 0 | 436.4453 | 1159.4 | 51.7278 | 81
1990-06-08 18:00 | 153.99 | 5380.5124 | 0 | 0 | 0 | 0 | 0 | 0 | 152 | 0 | 0 | 0 | 436.4453 | 0 | 0 | 81
1990-06-08 19:00 | 0 | 5380.5124 | 0 | 0 | 0 | 0 | 0 | 0 | 152 | 0 | 0 | 0 | 436.4453 | 0 | 0 | 81
1990-06-08 20:00 | 0 | 5380.5124 | 0 | 0 | 0 | 0 | 0 | 0 | 152 | 0 | 0 | 0 | 436.4453 | 0 | 0 | 81
1990-06-08 21:00 | 0 | 5380.5124 | 0 | 0 | 0 | 0 | 0 | 0 | 152 | 0 | 0 | 0 | 436.4453 | 0 | 0 | 81
1990-06-08 22:00 | 0 | 5380.5124 | 0 | 0 | 0 | 0 | 0 | 0 | 152 | 0 | 0 | 0 | 436.4453 | 0 | 0 | 81
1990-06-08 23:00 | 0 | 5380.5124 | 0 | 0 | 0 | 0 | 0 | 0 | 152 | 0 | 0 | 0 | 436.4453 | 0 | 0 | 81
1990-06-09 | 0 | 5380.5124 | 0 | 0 | 0 | 0 | 0 | 0 | 152 | 0 | 0 | 0 | 436.4453 | 0 | 0 | 81
1990-06-09 01:00 | 0 | 5380.5124 | 0 | 0 | 0 | 0 | 0 | 0 | 152 | 0 | 0 | 0 | 436.4453 | 0 | 0 | 81
1990-06-09 02:00 | 0 | 5380.5124 | 0 | 0 | 0 | 0 | 0 | 0 | 152 | 0 | 0 | 0 | 436.4453 | 0 | 0 | 81
1990-06-09 03:00 | 0 | 5380.5124 | 0 | 0 | 0 | 0 | 0 | 0 | 152 | 0 | 0 | 0 | 436.4453 | 0 | 0 | 81
1990-06-09 04:00 | 0 | 5380.5124 | 0 | 0 | 0 | 0 | 0 | 0 | 152 | 0 | 0 | 0 | 436.4453 | 0 | 0 | 81
1990-06-09 05:00 | 0 | 5380.5124 | 0 | 0 | 0 | 0 | 0 | 0 | 152 | 0 | 0 | 0 | 436.4453 | 0 | 0 | 81
1990-06-09 06:00 | 79.334 | 4150.3017 | 20.8901 | 1.4294 | 19.4606 | 0 | 0 | 0 | 169.3354 | 0 | 3.5547 | 17.3354 | 440 | 1159.4 | 51.7278 | 81
1990-06-09 07:00 | 313.75 | 3174.8911 | 20.8901 | 5.6532 | 15.2369 | 0 | 0 | 0 | 152 | 17.3354 | 38.2255 | 0 | 38.2255 | 1159.4 | 51.7278 | 82
1990-06-09 08:00 | 1204.8 | 3160.4331 | 20.8901 | 20.8901 | 0 | 0 | 0 | 0 | 152 | 0 | 20.8901 | 0 | 59.1155 | 1159.4 | 51.7278 | 82
1990-06-09 09:00 | 1798.2 | 3691.9032 | 20.8901 | 20.8901 | 0 | 0 | 0 | 0 | 152 | 0 | 20.8901 | 0 | 80.0056 | 1159.4 | 51.7278 | 82
1990-06-09 10:00 | 2114.9 | 4514.7373 | 20.8901 | 20.8901 | 0 | 0 | 0 | 0 | 152 | 0 | 20.8901 | 0 | 100.8957 | 1159.4 | 51.7278 | 82
1990-06-09 11:00 | 2219.4 | 5433.7114 | 20.8901 | 20.8901 | 0 | 0 | 0 | 0 | 152 | 0 | 20.8901 | 0 | 121.7858 | 1159.4 | 51.7278 | 82
1990-06-09 12:00 | 2165.4 | 5783.7741 | 20.8901 | 20.8901 | 0 | 0 | 0 | 0 | 152 | 0 | 20.8901 | 0 | 142.6759 | 1159.4 | 51.7278 | 82
1990-06-09 13:00 | 1276.8 | 5783.7741 | 20.8901 | 20.8901 | 0 | 0 | 0 | 0 | 152 | 0 | 20.8901 | 0 | 163.566 | 1159.4 | 51.7278 | 82
1990-06-09 14:00 | 960.61 | 5511.4721 | 20.8901 | 17.3083 | 3.5818 | 0 | 0 | 0 | 152 | 0 | 20.8901 | 0 | 184.4561 | 1159.4 | 51.7278 | 82
1990-06-09 15:00 | 704.1 | 4960.3549 | 20.8901 | 12.6865 | 8.2036 | 0 | 0 | 0 | 152 | 0 | 20.8901 | 0 | 205.3462 | 1159.4 | 51.7278 | 82
1990-06-09 16:00 | 876.68 | 4596.8246 | 20.8901 | 15.796 | 5.0941 | 0 | 0 | 0 | 152 | 0 | 20.8901 | 0 | 226.2363 | 1159.4 | 51.7278 | 82
1990-06-09 17:00 | 372.68 | 3685.4682 | 20.8901 | 6.715 | 14.1751 | 0 | 0 | 0 | 152 | 0 | 20.8901 | 0 | 247.1264 | 1159.4 | 51.7278 | 82
1990-06-09 18:00 | 0 | 3685.4682 | 0 | 0 | 0 | 0 | 0 | 0 | 152 | 0 | 0 | 0 | 247.1264 | 0 | 0 | 82
1990-06-09 19:00 | 0 | 3685.4682 | 0 | 0 | 0 | 0 | 0 | 0 | 152 | 0 | 0 | 0 | 247.1264 | 0 | 0 | 82
1990-06-09 20:00 | 0 | 3685.4682 | 0 | 0 | 0 | 0 | 0 | 0 | 152 | 0 | 0 | 0 | 247.1264 | 0 | 0 | 82
1990-06-09 21:00 | 0 | 3685.4682 | 0 | 0 | 0 | 0 | 0 | 0 | 152 | 0 | 0 | 0 | 247.1264 | 0 | 0 | 82
1990-06-09 22:00 | 0 | 3685.4682 | 0 | 0 | 0 | 0 | 0 | 0 | 152 | 0 | 0 | 0 | 247.1264 | 0 | 0 | 82
1990-06-09 23:00 | 0 | 3685.4682 | 0 | 0 | 0 | 0 | 0 | 0 | 152 | 0 | 0 | 0 | 247.1264 | 0 | 0 | 82
1990-06-10 | 0 | 3685.4682 | 0 | 0 | 0 | 0 | 0 | 0 | 152 | 0 | 0 | 0 | 247.1264 | 0 | 0 | 82
1990-06-10 01:00 | 0 | 3685.4682 | 0 | 0 | 0 | 0 | 0 | 0 | 152 | 0 | 0 | 0 | 247.1264 | 0 | 0 | 82
1990-06-10 02:00 | 0 | 3685.4682 | 0 | 0 | 0 | 0 | 0 | 0 | 152 | 0 | 0 | 0 | 247.1264 | 0 | 0 | 82
1990-06-10 03:00 | 0 | 3685.4682 | 0 | 0 | 0 | 0 | 0 | 0 | 152 | 0 | 0 | 0 | 247.1264 | 0 | 0 | 82
1990-06-10 04:00 | 0 | 3685.4682 | 0 | 0 | 0 | 0 | 0 | 0 | 152 | 0 | 0 | 0 | 247.1264 | 0 | 0 | 82
1990-06-10 05:00 | 0 | 3685.4682 | 0 | 0 | 0 | 0 | 0 | 0 | 152 | 0 | 0 | 0 | 247.1264 | 0 | 0 | 82
1990-06-10 06:00 | 0 | 2369.0249 | 20.8901 | 0 | 20.8901 | 0 | 0 | 0 | 172.8901 | 0 | 0 | 20.8901 | 247.1264 | 1159.4 | 51.7278 | 82
1990-06-10 07:00 | 463.31 | 1556.1795 | 20.8901 | 8.3479 | 12.5422 | 0 | 0 | 0 | 193.7802 | 0 | 0 | 20.8901 | 247.1264 | 1159.4 | 51.7278 | 82
1990-06-10 08:00 | 296.93 | 1460 | 20.8901 | 5.3501 | 1.5943 | 13.9457 | 825.7127 | 189.9139 | 214.6703 | 0 | 0 | 20.8901 | 247.1264 | 1159.4 | 51.7278 | 82
1990-06-10 09:00 | 646.74 | 1460 | 20.8901 | 11.653 | 0 | 9.2371 | 564.3878 | 129.8092 | 235.5604 | 0 | 0 | 20.8901 | 247.1264 | 1159.4 | 51.7278 | 82
1990-06-10 10:00 | 730.14 | 1460 | 20.8901 | 13.1557 | 0 | 7.7344 | 480.9878 | 110.6272 | 256.4505 | 0 | 0 | 20.8901 | 247.1264 | 1159.4 | 51.7278 | 82
1990-06-10 11:00 | 753.82 | 1460 | 20.8901 | 13.5823 | 0 | 7.3077 | 457.3078 | 105.1808 | 277.3405 | 0 | 0 | 20.8901 | 247.1264 | 1159.4 | 51.7278 | 82
1990-06-10 12:00 | 1724.5 | 1923.6661 | 20.8901 | 20.8901 | 0 | 0 | 0 | 0 | 298.2306 | 0 | 0 | 20.8901 | 247.1264 | 1159.4 | 51.7278 | 82
1990-06-10 13:00 | 748.58 | 1460 | 20.8901 | 13.4879 | 7.4022 | 0 | 35.975 | 8.2743 | 319.1207 | 0 | 0 | 20.8901 | 247.1264 | 1159.4 | 51.7278 | 82
1990-06-10 14:00 | 868.91 | 1460 | 20.8901 | 15.656 | 0 | 5.2341 | 342.2178 | 78.7101 | 340.0108 | 0 | 0 | 20.8901 | 247.1264 | 1159.4 | 51.7278 | 82
1990-06-10 15:00 | 454.2 | 1460 | 20.8901 | 8.1838 | 0 | 12.7063 | 756.9278 | 174.0934 | 360.9009 | 0 | 0 | 20.8901 | 247.1264 | 1159.4 | 51.7278 | 82
1990-06-10 16:00 | 102.88 | 1460 | 20.8901 | 1.8537 | 0 | 19.0364 | 1108.2478 | 254.897 | 381.791 | 0 | 0 | 20.8901 | 247.1264 | 1159.4 | 51.7278 | 82
1990-06-10 17:00 | 40.64 | 1460 | 20.8901 | 0.73225 | 0 | 20.1578 | 1163.849 | 267.6853 | 400 | 0 | 0 | 18.209 | 247.1264 | 1159.4 | 45.089 | 82
1990-06-10 18:00 | 0 | 1460 | 0 | 0 | 0 | 0 | 0 | 0 | 400 | 0 | 0 | 0 | 247.1264 | 0 | 0 | 82
1990-06-10 19:00 | 0 | 1460 | 0 | 0 | 0 | 0 | 0 | 0 | 400 | 0 | 0 | 0 | 247.1264 | 0 | 0 | 82
1990-06-10 20:00 | 0 | 1460 | 0 | 0 | 0 | 0 | 0 | 0 | 400 | 0 | 0 | 0 | 247.1264 | 0 | 0 | 82
1990-06-10 21:00 | 0 | 1460 | 0 | 0 | 0 | 0 | 0 | 0 | 400 | 0 | 0 | 0 | 247.1264 | 0 | 0 | 82
1990-06-10 22:00 | 0 | 1460 | 0 | 0 | 0 | 0 | 0 | 0 | 400 | 0 | 0 | 0 | 247.1264 | 0 | 0 | 82
1990-06-10 23:00 | 0 | 1460 | 0 | 0 | 0 | 0 | 0 | 0 | 400 | 0 | 0 | 0 | 247.1264 | 0 | 0 | 82
1990-06-11 | 0 | 1460 | 0 | 0 | 0 | 0 | 0 | 0 | 400 | 0 | 0 | 0 | 247.1264 | 0 | 0 | 82
1990-06-11 01:00 | 0 | 1460 | 0 | 0 | 0 | 0 | 0 | 0 | 400 | 0 | 0 | 0 | 247.1264 | 0 | 0 | 82
1990-06-11 02:00 | 0 | 1460 | 0 | 0 | 0 | 0 | 0 | 0 | 400 | 0 | 0 | 0 | 247.1264 | 0 | 0 | 82
1990-06-11 03:00 | 0 | 1460 | 0 | 0 | 0 | 0 | 0 | 0 | 400 | 0 | 0 | 0 | 247.1264 | 0 | 0 | 82
1990-06-11 04:00 | 0 | 1460 | 0 | 0 | 0 | 0 | 0 | 0 | 400 | 0 | 0 | 0 | 247.1264 | 0 | 0 | 82
1990-06-11 05:00 | 0 | 1460 | 0 | 0 | 0 | 0 | 0 | 0 | 400 | 0 | 0 | 0 | 247.1264 | 0 | 0 | 82
1990-06-11 06:00 | 0 | 1460 | 20.8901 | 0 | 0 | 20.8901 | 1211.1278 | 278.5594 | 348.8901 | 51.1099 | 72 | 0 | 319.1264 | 1159.4 | 51.7278 | 82
1990-06-11 07:00 | 41.181 | 1460 | 20.8901 | 0.742 | 0 | 20.1481 | 1169.9468 | 269.0878 | 297.7802 | 51.1099 | 72 | 0 | 391.1264 | 1159.4 | 51.7278 | 82
1990-06-11 08:00 | 558.14 | 1460 | 20.8901 | 10.0566 | 0 | 10.8335 | 652.9878 | 150.1872 | 269.7966 | 27.9836 | 48.8736 | 0 | 440 | 1159.4 | 51.7278 | 82
1990-06-11 09:00 | 1088 | 1460 | 19.6036 | 19.6036 | 0 | 0 | 48.5423 | 11.1647 | 217.4002 | 52.3964 | 72 | 0 | 72 | 1088 | 48.5423 | 83
1990-06-11 10:00 | 1448.4 | 1669.6541 | 20.8901 | 20.8901 | 0 | 0 | 0 | 0 | 166.2903 | 51.1099 | 72 | 0 | 144 | 1159.4 | 51.7278 | 83
1990-06-11 11:00 | 1697.5 | 2108.4802 | 20.8901 | 20.8901 | 0 | 0 | 0 | 0 | 152 | 14.2903 | 35.1804 | 0 | 179.1804 | 1159.4 | 51.7278 | 83
1990-06-11 12:00 | 1706.6 | 2555.6783 | 20.8901 | 20.8901 | 0 | 0 | 0 | 0 | 152 | 0 | 20.8901 | 0 | 200.0705 | 1159.4 | 51.7278 | 83
1990-06-11 13:00 | 1650.5 | 2951.2643 | 20.8901 | 20.8901 | 0 | 0 | 0 | 0 | 152 | 0 | 20.8901 | 0 | 220.9606 | 1159.4 | 51.7278 | 83
1990-06-11 14:00 | 1342.4 | 3063.3984 | 20.8901 | 20.8901 | 0 | 0 | 0 | 0 | 152 | 0 | 20.8901 | 0 | 241.8507 | 1159.4 | 51.7278 | 83
1990-06-11 15:00 | 773.27 | 2587.466 | 20.8901 | 13.9328 | 6.9573 | 0 | 0 | 0 | 152 | 0 | 20.8901 | 0 | 262.7408 | 1159.4 | 51.7278 | 83
1990-06-11 16:00 | 317.91 | 1616.577 | 20.8901 | 5.7281 | 15.162 | 0 | 0 | 0 | 152 | 0 | 20.8901 | 0 | 283.6309 | 1159.4 | 51.7278 | 83
1990-06-11 17:00 | 0 | 1460 | 20.8901 | 0 | 2.5955 | 18.2946 | 1067.077 | 245.4277 | 152 | 0 | 20.8901 | 0 | 304.5209 | 1159.4 | 51.7278 | 83
1990-06-11 18:00 | 0 | 1460 | 0 | 0 | 0 | 0 | 0 | 0 | 152 | 0 | 0 | 0 | 304.5209 | 0 | 0 | 83
1990-06-11 19:00 | 0 | 1460 | 0 | 0 | 0 | 0 | 0 | 0 | 152 | 0 | 0 | 0 | 304.5209 | 0 | 0 | 83
1990-06-11 20:00 | 0 | 1460 | 0 | 0 | 0 | 0 | 0 | 0 | 152 | 0 | 0 | 0 | 304.5209 | 0 | 0 | 83
1990-06-11 21:00 | 0 | 1460 | 0 | 0 | 0 | 0 | 0 | 0 | 152 | 0 | 0 | 0 | 304.5209 | 0 | 0 | 83
1990-06-11 22:00 | 0 | 1460 | 0 | 0 | 0 | 0 | 0 | 0 | 152 | 0 | 0 | 0 | 304.5209 | 0 | 0 | 83
1990-06-11 23:00 | 0 | 1460 | 0 | 0 | 0 | 0 | 0 | 0 | 152 | 0 | 0 | 0 | 304.5209 | 0 | 0 | 83
1990-06-12 | 0 | 1460 | 0 | 0 | 0 | 0 | 0 | 0 | 152 | 0 | 0 | 0 | 304.5209 | 0 | 0 | 83
1990-06-12 01:00 | 0 | 1460 | 0 | 0 | 0 | 0 | 0 | 0 | 152 | 0 | 0 | 0 | 304.5209 | 0 | 0 | 83
1990-06-12 02:00 | 0 | 1460 | 0 | 0 | 0 | 0 | 0 | 0 | 152 | 0 | 0 | 0 | 304.5209 | 0 | 0 | 83
1990-06-12 03:00 | 0 | 1460 | 0 | 0 | 0 | 0 | 0 | 0 | 152 | 0 | 0 | 0 | 304.5209 | 0 | 0 | 83
1990-06-12 04:00 | 0 | 1460 | 0 | 0 | 0 | 0 | 0 | 0 | 152 | 0 | 0 | 0 | 304.5209 | 0 | 0 | 83
1990-06-12 05:00 | 0 | 1460 | 0 | 0 | 0 | 0 | 0 | 0 | 152 | 0 | 0 | 0 | 304.5209 | 0 | 0 | 83
1990-06-12 06:00 | 0 | 1460 | 20.8901 | 0 | 0 | 20.8901 | 1211.1278 | 278.5594 | 152 | 0 | 20.8901 | 0 | 325.411 | 1159.4 | 51.7278 | 83
1990-06-12 07:00 | 0 | 1460 | 20.8901 | 0 | 0 | 20.8901 | 1211.1278 | 278.5594 | 152 | 0 | 20.8901 | 0 | 346.3011 | 1159.4 | 51.7278 | 83
1990-06-12 08:00 | 421.65 | 1460 | 20.8901 | 7.5973 | 0 | 13.2928 | 789.4778 | 181.5799 | 152 | 0 | 20.8901 | 0 | 367.1912 | 1159.4 | 51.7278 | 83
1990-06-12 09:00 | 900.51 | 1460 | 16.2254 | 16.2254 | 0 | 0 | 40.1772 | 9.2408 | 152 | 0 | 16.2254 | 0 | 383.4166 | 900.51 | 40.1772 | 83
1990-06-12 10:00 | 1218.4 | 1460 | 20.8901 | 20.8901 | 0 | 0 | 1.7902 | 0.41176 | 152 | 0 | 20.8901 | 0 | 404.3067 | 1159.4 | 51.7278 | 83
1990-06-12 11:00 | 999.18 | 1460 | 18.0032 | 18.0032 | 0 | 0 | 44.5795 | 10.2533 | 152 | 0 | 18.0032 | 0 | 422.31 | 999.18 | 44.5795 | 83
1990-06-12 12:00 | 461.82 | 1460 | 20.8901 | 8.3211 | 0 | 12.569 | 749.3078 | 172.3408 | 155.2 | 0 | 17.69 | 3.2 | 440 | 1159.4 | 51.7278 | 83
1990-06-12 13:00 | 220.28 | 1460 | 20.8901 | 3.969 | 0 | 16.9211 | 990.8478 | 227.895 | 152 | 3.2 | 24.0901 | 0 | 24.0901 | 1159.4 | 51.7278 | 84
1990-06-12 14:00 | 273.53 | 1460 | 20.8901 | 4.9285 | 0 | 15.9616 | 937.5978 | 215.6475 | 152 | 0 | 20.8901 | 0 | 44.9802 | 1159.4 | 51.7278 | 84
1990-06-12 15:00 | 227.86 | 1460 | 20.8901 | 4.1056 | 0 | 16.7845 | 983.2678 | 226.1516 | 152 | 0 | 20.8901 | 0 | 65.8703 | 1159.4 | 51.7278 | 84
1990-06-12 16:00 | 58.41 | 1460 | 20.8901 | 1.0524 | 0 | 19.8377 | 1152.7178 | 265.1251 | 152 | 0 | 20.8901 | 0 | 86.7604 | 1159.4 | 51.7278 | 84
1990-06-12 17:00 | 0 | 1460 | 20.8901 | 0 | 0 | 20.8901 | 1211.1278 | 278.5594 | 152 | 0 | 20.8901 | 0 | 107.6505 | 1159.4 | 51.7278 | 84
1990-06-12 18:00 | 0 | 1460 | 0 | 0 | 0 | 0 | 0 | 0 | 152 | 0 | 0 | 0 | 107.6505 | 0 | 0 | 84
1990-06-12 19:00 | 0 | 1460 | 0 | 0 | 0 | 0 | 0 | 0 | 152 | 0 | 0 | 0 | 107.6505 | 0 | 0 | 84
1990-06-12 20:00 | 0 | 1460 | 0 | 0 | 0 | 0 | 0 | 0 | 152 | 0 | 0 | 0 | 107.6505 | 0 | 0 | 84
1990-06-12 21:00 | 0 | 1460 | 0 | 0 | 0 | 0 | 0 | 0 | 152 | 0 | 0 | 0 | 107.6505 | 0 | 0 | 84
1990-06-12 22:00 | 0 | 1460 | 0 | 0 | 0 | 0 | 0 | 0 | 152 | 0 | 0 | 0 | 107.6505 | 0 | 0 | 84
1990-06-12 23:00 | 0 | 1460 | 0 | 0 | 0 | 0 | 0 | 0 | 152 | 0 | 0 | 0 | 107.6505 | 0 | 0 | 84
1990-06-13 | 0 | 1460 | 0 | 0 | 0 | 0 | 0 | 0 | 152 | 0 | 0 | 0 | 107.6505 | 0 | 0 | 84
1990-06-13 01:00 | 0 | 1460 | 0 | 0 | 0 | 0 | 0 | 0 | 152 | 0 | 0 | 0 | 107.6505 | 0 | 0 | 84
1990-06-13 02:00 | 0 | 1460 | 0 | 0 | 0 | 0 | 0 | 0 | 152 | 0 | 0 | 0 | 107.6505 | 0 | 0 | 84
1990-06-13 03:00 | 0 | 1460 | 0 | 0 | 0 | 0 | 0 | 0 | 152 | 0 | 0 | 0 | 107.6505 | 0 | 0 | 84
1990-06-13 04:00 | 0 | 1460 | 0 | 0 | 0 | 0 | 0 | 0 | 152 | 0 | 0 | 0 | 107.6505 | 0 | 0 | 84
1990-06-13 05:00 | 45.261 | 1501.6401 | 0 | 0 | 0 | 0 | 0 | 0 | 152 | 0 | 0 | 0 | 107.6505 | 0 | 0 | 84
1990-06-13 06:00 | 464.74 | 1460 | 20.8901 | 8.3737 | 0.69025 | 11.8261 | 708.0789 | 162.8582 | 152 | 0 | 20.8901 | 0 | 128.5406 | 1159.4 | 51.7278 | 84
1990-06-13 07:00 | 1080.5 | 1460 | 19.4685 | 19.4685 | 0 | 0 | 48.2076 | 11.0878 | 152 | 0 | 19.4685 | 0 | 148.0091 | 1080.5 | 48.2076 | 84
1990-06-13 08:00 | 1640 | 1845.9261 | 20.8901 | 20.8901 | 0 | 0 | 0 | 0 | 152 | 0 | 20.8901 | 0 | 168.8991 | 1159.4 | 51.7278 | 84
1990-06-13 09:00 | 2097.5 | 2652.7522 | 20.8901 | 20.8901 | 0 | 0 | 0 | 0 | 152 | 0 | 20.8901 | 0 | 189.7892 | 1159.4 | 51.7278 | 84
1990-06-13 10:00 | 2401.4 | 3739.1663 | 20.8901 | 20.8901 | 0 | 0 | 0 | 0 | 152 | 0 | 20.8901 | 0 | 210.6793 | 1159.4 | 51.7278 | 84
1990-06-13 11:00 | 2591.4 | 5000.3803 | 20.8901 | 20.8901 | 0 | 0 | 0 | 0 | 152 | 0 | 20.8901 | 0 | 231.5694 | 1159.4 | 51.7278 | 84
1990-06-13 12:00 | 2611.1 | 5783.7741 | 20.8901 | 20.8901 | 0 | 0 | 0 | 0 | 152 | 0 | 20.8901 | 0 | 252.4595 | 1159.4 | 51.7278 | 84
1990-06-13 13:00 | 2461 | 5783.7741 | 20.8901 | 20.8901 | 0 | 0 | 0 | 0 | 152 | 0 | 20.8901 | 0 | 273.3496 | 1159.4 | 51.7278 | 84
1990-06-13 14:00 | 1730.7 | 5783.7741 | 20.8901 | 20.8901 | 0 | 0 | 0 | 0 | 152 | 0 | 20.8901 | 0 | 294.2397 | 1159.4 | 51.7278 | 84
1990-06-13 15:00 | 1351.1 | 5783.7741 | 20.8901 | 20.8901 | 0 | 0 | 0 | 0 | 152 | 0 | 20.8901 | 0 | 315.1298 | 1159.4 | 51.7278 | 84
1990-06-13 16:00 | 951.21 | 5501.2547 | 20.8901 | 17.1389 | 3.7512 | 0 | 0 | 0 | 152 | 0 | 20.8901 | 0 | 336.0199 | 1159.4 | 51.7278 | 84
1990-06-13 17:00 | 682.52 | 4926.6809 | 20.8901 | 12.2977 | 8.5924 | 0 | 0 | 0 | 152 | 0 | 20.8901 | 0 | 356.91 | 1159.4 | 51.7278 | 84
1990-06-13 18:00 | 139.12 | 5054.6713 | 0 | 0 | 0 | 0 | 0 | 0 | 152 | 0 | 0 | 0 | 356.91 | 0 | 0 | 84
1990-06-13 19:00 | 0 | 5054.6713 | 0 | 0 | 0 | 0 | 0 | 0 | 152 | 0 | 0 | 0 | 356.91 | 0 | 0 | 84
1990-06-13 20:00 | 0 | 5054.6713 | 0 | 0 | 0 | 0 | 0 | 0 | 152 | 0 | 0 | 0 | 356.91 | 0 | 0 | 84
1990-06-13 21:00 | 0 | 5054.6713 | 0 | 0 | 0 | 0 | 0 | 0 | 152 | 0 | 0 | 0 | 356.91 | 0 | 0 | 84
1990-06-13 22:00 | 0 | 5054.6713 | 0 | 0 | 0 | 0 | 0 | 0 | 152 | 0 | 0 | 0 | 356.91 | 0 | 0 | 84
1990-06-13 23:00 | 0 | 5054.6713 | 0 | 0 | 0 | 0 | 0 | 0 | 152 | 0 | 0 | 0 | 356.91 | 0 | 0 | 84
1990-06-14 | 0 | 5054.6713 | 0 | 0 | 0 | 0 | 0 | 0 | 152 | 0 | 0 | 0 | 356.91 | 0 | 0 | 84
1990-06-14 01:00 | 0 | 5054.6713 | 0 | 0 | 0 | 0 | 0 | 0 | 152 | 0 | 0 | 0 | 356.91 | 0 | 0 | 84
1990-06-14 02:00 | 0 | 5054.6713 | 0 | 0 | 0 | 0 | 0 | 0 | 152 | 0 | 0 | 0 | 356.91 | 0 | 0 | 84
1990-06-14 03:00 | 0 | 5054.6713 | 0 | 0 | 0 | 0 | 0 | 0 | 152 | 0 | 0 | 0 | 356.91 | 0 | 0 | 84
1990-06-14 04:00 | 0 | 5054.6713 | 0 | 0 | 0 | 0 | 0 | 0 | 152 | 0 | 0 | 0 | 356.91 | 0 | 0 | 84
1990-06-14 05:00 | 8.3398 | 5062.344 | 0 | 0 | 0 | 0 | 0 | 0 | 152 | 0 | 0 | 0 | 356.91 | 0 | 0 | 84
1990-06-14 06:00 | 188.94 | 3951.2702 | 20.8901 | 3.4043 | 17.4858 | 0 | 0 | 0 | 152 | 0 | 20.8901 | 0 | 377.8 | 1159.4 | 51.7278 | 84
1990-06-14 07:00 | 393.71 | 3062.7726 | 20.8901 | 7.0939 | 13.7962 | 0 | 0 | 0 | 152 | 0 | 20.8901 | 0 | 398.6901 | 1159.4 | 51.7278 | 84
1990-06-14 08:00 | 756.97 | 2569.1227 | 20.8901 | 13.6391 | 7.251 | 0 | 0 | 0 | 152 | 0 | 20.8901 | 0 | 419.5802 | 1159.4 | 51.7278 | 84
1990-06-14 09:00 | 1097.2 | 2445.2881 | 20.8901 | 19.7694 | 1.1207 | 0 | 0 | 0 | 152.4703 | 0 | 20.4198 | 0.47032 | 440 | 1159.4 | 51.7278 | 84
1990-06-14 10:00 | 845.71 | 2048.0948 | 20.8901 | 15.238 | 5.6521 | 0 | 0 | 0 | 152 | 0.47032 | 21.3604 | 0 | 21.3604 | 1159.4 | 51.7278 | 85
1990-06-14 11:00 | 323.31 | 1460 | 20.8901 | 5.8254 | 9.7486 | 5.3161 | 346.7706 | 79.7572 | 152 | 0 | 20.8901 | 0 | 42.2505 | 1159.4 | 51.7278 | 85
1990-06-14 12:00 | 376 | 1460 | 20.8901 | 6.7748 | 0 | 14.1153 | 835.1278 | 192.0794 | 152 | 0 | 20.8901 | 0 | 63.1406 | 1159.4 | 51.7278 | 85
1990-06-14 13:00 | 207.07 | 1460 | 20.8901 | 3.731 | 0 | 17.1591 | 1004.0578 | 230.9333 | 152 | 0 | 20.8901 | 0 | 84.0307 | 1159.4 | 51.7278 | 85
1990-06-14 14:00 | 248.23 | 1460 | 20.8901 | 4.4726 | 0 | 16.4175 | 962.8978 | 221.4665 | 152 | 0 | 20.8901 | 0 | 104.9208 | 1159.4 | 51.7278 | 85
1990-06-14 15:00 | 667.63 | 1460 | 20.8901 | 12.0294 | 0 | 8.8607 | 543.4978 | 125.0045 | 152 | 0 | 20.8901 | 0 | 125.8109 | 1159.4 | 51.7278 | 85
1990-06-14 16:00 | 118.5 | 1460 | 20.8901 | 2.1351 | 0 | 18.755 | 1092.6278 | 251.3044 | 152 | 0 | 20.8901 | 0 | 146.7009 | 1159.4 | 51.7278 | 85
1990-06-14 17:00 | 121.67 | 1460 | 20.8901 | 2.1923 | 0 | 18.6978 | 1089.4578 | 250.5753 | 152 | 0 | 20.8901 | 0 | 167.591 | 1159.4 | 51.7278 | 85
1990-06-14 18:00 | 183.89 | 1629.1788 | 0 | 0 | 0 | 0 | 0 | 0 | 152 | 0 | 0 | 0 | 167.591 | 0 | 0 | 85
1990-06-14 19:00 | 0 | 1629.1788 | 0 | 0 | 0 | 0 | 0 | 0 | 152 | 0 | 0 | 0 | 167.591 | 0 | 0 | 85
1990-06-14 20:00 | 0 | 1629.1788 | 0 | 0 | 0 | 0 | 0 | 0 | 152 | 0 | 0 | 0 | 167.591 | 0 | 0 | 85
1990-06-14 21:00 | 0 | 1629.1788 | 0 | 0 | 0 | 0 | 0 | 0 | 152 | 0 | 0 | 0 | 167.591 | 0 | 0 | 85
1990-06-14 22:00 | 0 | 1629.1788 | 0 | 0 | 0 | 0 | 0 | 0 | 152 | 0 | 0 | 0 | 167.591 | 0 | 0 | 85
1990-06-14 23:00 | 0 | 1629.1788 | 0 | 0 | 0 | 0 | 0 | 0 | 152 | 0 | 0 | 0 | 167.591 | 0 | 0 | 85
1990-06-15 | 0 | 1629.1788 | 0 | 0 | 0 | 0 | 0 | 0 | 152 | 0 | 0 | 0 | 167.591 | 0 | 0 | 85
1990-06-15 01:00 | 0 | 1629.1788 | 0 | 0 | 0 | 0 | 0 | 0 | 152 | 0 | 0 | 0 | 167.591 | 0 | 0 | 85
1990-06-15 02:00 | 0 | 1629.1788 | 0 | 0 | 0 | 0 | 0 | 0 | 152 | 0 | 0 | 0 | 167.591 | 0 | 0 | 85
1990-06-15 03:00 | 0 | 1629.1788 | 0 | 0 | 0 | 0 | 0 | 0 | 152 | 0 | 0 | 0 | 167.591 | 0 | 0 | 85
1990-06-15 04:00 | 0 | 1629.1788 | 0 | 0 | 0 | 0 | 0 | 0 | 152 | 0 | 0 | 0 | 167.591 | 0 | 0 | 85
1990-06-15 05:00 | 0 | 1629.1788 | 0 | 0 | 0 | 0 | 0 | 0 | 152 | 0 | 0 | 0 | 167.591 | 0 | 0 | 85
1990-06-15 06:00 | 25.165 | 1460 | 20.8901 | 0.45342 | 2.8044 | 17.6323 | 1030.3183 | 236.9732 | 152 | 0 | 20.8901 | 0 | 188.4811 | 1159.4 | 51.7278 | 85
1990-06-15 07:00 | 431.52 | 1460 | 20.8901 | 7.7751 | 0 | 13.115 | 779.6078 | 179.3098 | 152 | 0 | 20.8901 | 0 | 209.3712 | 1159.4 | 51.7278 | 85
1990-06-15 08:00 | 1157.3 | 1460 | 20.8523 | 20.8523 | 0 | 0 | 51.6341 | 11.8759 | 152 | 0 | 20.8523 | 0 | 230.2235 | 1157.3 | 51.6341 | 85
1990-06-15 09:00 | 391.81 | 1460 | 20.8901 | 7.0596 | 0 | 13.8305 | 819.3178 | 188.4431 | 152 | 0 | 20.8901 | 0 | 251.1136 | 1159.4 | 51.7278 | 85
1990-06-15 10:00 | 784.06 | 1460 | 20.8901 | 14.1272 | 0 | 6.7629 | 427.0678 | 98.2256 | 152 | 0 | 20.8901 | 0 | 272.0037 | 1159.4 | 51.7278 | 85
1990-06-15 11:00 | 377.5 | 1460 | 20.8901 | 6.8018 | 0 | 14.0883 | 833.6278 | 191.7344 | 152 | 0 | 20.8901 | 0 | 292.8937 | 1159.4 | 51.7278 | 85
1990-06-15 12:00 | 1196.1 | 1460 | 20.8901 | 20.8901 | 0 | 0 | 20.665 | 4.7529 | 152 | 0 | 20.8901 | 0 | 313.7838 | 1159.4 | 51.7278 | 85
1990-06-15 13:00 | 246.8 | 1460 | 20.8901 | 4.4468 | 0 | 16.4432 | 964.3278 | 221.7954 | 152 | 0 | 20.8901 | 0 | 334.6739 | 1159.4 | 51.7278 | 85
1990-06-15 14:00 | 238.41 | 1460 | 20.8901 | 4.2957 | 0 | 16.5944 | 972.7178 | 223.7251 | 152 | 0 | 20.8901 | 0 | 355.564 | 1159.4 | 51.7278 | 85
1990-06-15 15:00 | 167.28 | 1460 | 20.8901 | 3.0141 | 0 | 17.876 | 1043.8478 | 240.085 | 152 | 0 | 20.8901 | 0 | 376.4541 | 1159.4 | 51.7278 | 85
1990-06-15 16:00 | 192.78 | 1460 | 20.8901 | 3.4735 | 0 | 17.4166 | 1018.3478 | 234.22 | 152 | 0 | 20.8901 | 0 | 397.3442 | 1159.4 | 51.7278 | 85
1990-06-15 17:00 | 69.685 | 1460 | 20.8901 | 1.2556 | 0 | 19.6345 | 1141.4428 | 262.5319 | 152 | 0 | 20.8901 | 0 | 418.2343 | 1159.4 | 51.7278 | 85
1990-06-15 18:00 | 178.27 | 1624.0084 | 0 | 0 | 0 | 0 | 0 | 0 | 152 | 0 | 0 | 0 | 418.2343 | 0 | 0 | 85
1990-06-15 19:00 | 0 | 1624.0084 | 0 | 0 | 0 | 0 | 0 | 0 | 152 | 0 | 0 | 0 | 418.2343 | 0 | 0 | 85
1990-06-15 20:00 | 0 | 1624.0084 | 0 | 0 | 0 | 0 | 0 | 0 | 152 | 0 | 0 | 0 | 418.2343 | 0 | 0 | 85
1990-06-15 21:00 | 0 | 1624.0084 | 0 | 0 | 0 | 0 | 0 | 0 | 152 | 0 | 0 | 0 | 418.2343 | 0 | 0 | 85
1990-06-15 22:00 | 0 | 1624.0084 | 0 | 0 | 0 | 0 | 0 | 0 | 152 | 0 | 0 | 0 | 418.2343 | 0 | 0 | 85
1990-06-15 23:00 | 0 | 1624.0084 | 0 | 0 | 0 | 0 | 0 | 0 | 152 | 0 | 0 | 0 | 418.2343 | 0 | 0 | 85
1990-06-16 | 0 | 1624.0084 | 0 | 0 | 0 | 0 | 0 | 0 | 152 | 0 | 0 | 0 | 418.2343 | 0 | 0 | 85
1990-06-16 01:00 | 0 | 1624.0084 | 0 | 0 | 0 | 0 | 0 | 0 | 152 | 0 | 0 | 0 | 418.2343 | 0 | 0 | 85
1990-06-16 02:00 | 0 | 1624.0084 | 0 | 0 | 0 | 0 | 0 | 0 | 152 | 0 | 0 | 0 | 418.2343 | 0 | 0 | 85
1990-06-16 03:00 | 0 | 1624.0084 | 0 | 0 | 0 | 0 | 0 | 0 | 152 | 0 | 0 | 0 | 418.2343 | 0 | 0 | 85
1990-06-16 04:00 | 0 | 1624.0084 | 0 | 0 | 0 | 0 | 0 | 0 | 152 | 0 | 0 | 0 | 418.2343 | 0 | 0 | 85
1990-06-16 05:00 | 39.029 | 1659.9151 | 0 | 0 | 0 | 0 | 0 | 0 | 152 | 0 | 0 | 0 | 418.2343 | 0 | 0 | 85
1990-06-16 06:00 | 264.93 | 1460 | 20.8901 | 4.7735 | 3.3139 | 12.8027 | 762.276 | 175.3235 | 152 | 0 | 20.8901 | 0 | 439.1244 | 1159.4 | 51.7278 | 85
1990-06-16 07:00 | 933.28 | 1460 | 16.8159 | 16.8159 | 0 | 0 | 41.6393 | 9.577 | 167.9402 | 0 | 0.87563 | 15.9402 | 440 | 933.28 | 41.6393 | 85
1990-06-16 08:00 | 1529.8 | 1744.5421 | 20.8901 | 20.8901 | 0 | 0 | 0 | 0 | 152 | 15.9402 | 36.8303 | 0 | 36.8303 | 1159.4 | 51.7278 | 86
1990-06-16 09:00 | 2039.9 | 2498.3762 | 20.8901 | 20.8901 | 0 | 0 | 0 | 0 | 152 | 0 | 20.8901 | 0 | 57.7204 | 1159.4 | 51.7278 | 86
1990-06-16 10:00 | 2389.1 | 3573.4743 | 20.8901 | 20.8901 | 0 | 0 | 0 | 0 | 152 | 0 | 20.8901 | 0 | 78.6105 | 1159.4 | 51.7278 | 86
1990-06-16 11:00 | 2579.6 | 4823.8323 | 20.8901 | 20.8901 | 0 | 0 | 0 | 0 | 152 | 0 | 20.8901 | 0 | 99.5006 | 1159.4 | 51.7278 | 86
1990-06-16 12:00 | 2616.7 | 5783.7741 | 20.8901 | 20.8901 | 0 | 0 | 0 | 0 | 152 | 0 | 20.8901 | 0 | 120.3907 | 1159.4 | 51.7278 | 86
1990-06-16 13:00 | 2531.5 | 5783.7741 | 20.8901 | 20.8901 | 0 | 0 | 0 | 0 | 152 | 0 | 20.8901 | 0 | 141.2808 | 1159.4 | 51.7278 | 86
1990-06-16 14:00 | 2295.1 | 5783.7741 | 20.8901 | 20.8901 | 0 | 0 | 0 | 0 | 152 | 0 | 20.8901 | 0 | 162.1709 | 1159.4 | 51.7278 | 86
1990-06-16 15:00 | 1907.7 | 5783.7741 | 20.8901 | 20.8901 | 0 | 0 | 0 | 0 | 152 | 0 | 20.8901 | 0 | 183.0609 | 1159.4 | 51.7278 | 86
1990-06-16 16:00 | 1368.1 | 5783.7741 | 20.8901 | 20.8901 | 0 | 0 | 0 | 0 | 152 | 0 | 20.8901 | 0 | 203.951 | 1159.4 | 51.7278 | 86
1990-06-16 17:00 | 766.08 | 5300.0264 | 20.8901 | 13.8032 | 7.0868 | 0 | 0 | 0 | 152 | 0 | 20.8901 | 0 | 224.8411 | 1159.4 | 51.7278 | 86
1990-06-16 18:00 | 228.02 | 5509.8048 | 0 | 0 | 0 | 0 | 0 | 0 | 152 | 0 | 0 | 0 | 224.8411 | 0 | 0 | 86
1990-06-16 19:00 | 0 | 5509.8048 | 0 | 0 | 0 | 0 | 0 | 0 | 152 | 0 | 0 | 0 | 224.8411 | 0 | 0 | 86
1990-06-16 20:00 | 0 | 5509.8048 | 0 | 0 | 0 | 0 | 0 | 0 | 152 | 0 | 0 | 0 | 224.8411 | 0 | 0 | 86
1990-06-16 21:00 | 0 | 5509.8048 | 0 | 0 | 0 | 0 | 0 | 0 | 152 | 0 | 0 | 0 | 224.8411 | 0 | 0 | 86
1990-06-16 22:00 | 0 | 5509.8048 | 0 | 0 | 0 | 0 | 0 | 0 | 152 | 0 | 0 | 0 | 224.8411 | 0 | 0 | 86
1990-06-16 23:00 | 0 | 5509.8048 | 0 | 0 | 0 | 0 | 0 | 0 | 152 | 0 | 0 | 0 | 224.8411 | 0 | 0 | 86
1990-06-17 | 0 | 5509.8048 | 0 | 0 | 0 | 0 | 0 | 0 | 152 | 0 | 0 | 0 | 224.8411 | 0 | 0 | 86
1990-06-17 01:00 | 0 | 5509.8048 | 0 | 0 | 0 | 0 | 0 | 0 | 152 | 0 | 0 | 0 | 224.8411 | 0 | 0 | 86
1990-06-17 02:00 | 0 | 5509.8048 | 0 | 0 | 0 | 0 | 0 | 0 | 152 | 0 | 0 | 0 | 224.8411 | 0 | 0 | 86
1990-06-17 03:00 | 0 | 5509.8048 | 0 | 0 | 0 | 0 | 0 | 0 | 152 | 0 | 0 | 0 | 224.8411 | 0 | 0 | 86
1990-06-17 04:00 | 0 | 5509.8048 | 0 | 0 | 0 | 0 | 0 | 0 | 152 | 0 | 0 | 0 | 224.8411 | 0 | 0 | 86
1990-06-17 05:00 | 49.316 | 5555.1756 | 0 | 0 | 0 | 0 | 0 | 0 | 152 | 0 | 0 | 0 | 224.8411 | 0 | 0 | 86
1990-06-17 06:00 | 477.77 | 4758.0475 | 20.8901 | 8.6085 | 12.2816 | 0 | 0 | 0 | 172.8901 | 0 | 0 | 20.8901 | 224.8411 | 1159.4 | 51.7278 | 86
1990-06-17 07:00 | 1119.9 | 4658.8868 | 20.8901 | 20.1784 | 0.71171 | 0 | 0 | 0 | 193.7802 | 0 | 0 | 20.8901 | 224.8411 | 1159.4 | 51.7278 | 86
1990-06-17 08:00 | 1705.4 | 5104.9808 | 20.8901 | 20.8901 | 0 | 0 | 0 | 0 | 214.6703 | 0 | 0 | 20.8901 | 224.8411 | 1159.4 | 51.7278 | 86
1990-06-17 09:00 | 2152.1 | 5783.7741 | 20.8901 | 20.8901 | 0 | 0 | 0 | 0 | 235.5604 | 0 | 0 | 20.8901 | 224.8411 | 1159.4 | 51.7278 | 86
1990-06-17 10:00 | 2470.6 | 5783.7741 | 20.8901 | 20.8901 | 0 | 0 | 0 | 0 | 256.4505 | 0 | 0 | 20.8901 | 224.8411 | 1159.4 | 51.7278 | 86
1990-06-17 11:00 | 2646 | 5783.7741 | 20.8901 | 20.8901 | 0 | 0 | 0 | 0 | 277.3405 | 0 | 0 | 20.8901 | 224.8411 | 1159.4 | 51.7278 | 86
1990-06-17 12:00 | 2704.3 | 5783.7741 | 20.8901 | 20.8901 | 0 | 0 | 0 | 0 | 298.2306 | 0 | 0 | 20.8901 | 224.8411 | 1159.4 | 51.7278 | 86
1990-06-17 13:00 | 2596.8 | 5783.7741 | 20.8901 | 20.8901 | 0 | 0 | 0 | 0 | 319.1207 | 0 | 0 | 20.8901 | 224.8411 | 1159.4 | 51.7278 | 86
1990-06-17 14:00 | 2346.9 | 5783.7741 | 20.8901 | 20.8901 | 0 | 0 | 0 | 0 | 340.0108 | 0 | 0 | 20.8901 | 224.8411 | 1159.4 | 51.7278 | 86
1990-06-17 15:00 | 1965.8 | 5783.7741 | 20.8901 | 20.8901 | 0 | 0 | 0 | 0 | 360.9009 | 0 | 0 | 20.8901 | 224.8411 | 1159.4 | 51.7278 | 86
1990-06-17 16:00 | 1423 | 5783.7741 | 20.8901 | 20.8901 | 0 | 0 | 0 | 0 | 381.791 | 0 | 0 | 20.8901 | 224.8411 | 1159.4 | 51.7278 | 86
1990-06-17 17:00 | 793.73 | 5337.2969 | 20.8901 | 14.3014 | 6.5886 | 0 | 0 | 0 | 400 | 0 | 0 | 18.209 | 224.8411 | 1159.4 | 45.089 | 86
1990-06-17 18:00 | 231.29 | 5550.0837 | 0 | 0 | 0 | 0 | 0 | 0 | 400 | 0 | 0 | 0 | 224.8411 | 0 | 0 | 86
1990-06-17 19:00 | 0 | 5550.0837 | 0 | 0 | 0 | 0 | 0 | 0 | 400 | 0 | 0 | 0 | 224.8411 | 0 | 0 | 86
1990-06-17 20:00 | 0 | 5550.0837 | 0 | 0 | 0 | 0 | 0 | 0 | 400 | 0 | 0 | 0 | 224.8411 | 0 | 0 | 86
1990-06-17 21:00 | 0 | 5550.0837 | 0 | 0 | 0 | 0 | 0 | 0 | 400 | 0 | 0 | 0 | 224.8411 | 0 | 0 | 86
1990-06-17 22:00 | 0 | 5550.0837 | 0 | 0 | 0 | 0 | 0 | 0 | 400 | 0 | 0 | 0 | 224.8411 | 0 | 0 | 86
1990-06-17 23:00 | 0 | 5550.0837 | 0 | 0 | 0 | 0 | 0 | 0 | 400 | 0 | 0 | 0 | 224.8411 | 0 | 0 | 86
1990-06-18 | 0 | 5550.0837 | 0 | 0 | 0 | 0 | 0 | 0 | 400 | 0 | 0 | 0 | 224.8411 | 0 | 0 | 86
1990-06-18 01:00 | 0 | 5550.0837 | 0 | 0 | 0 | 0 | 0 | 0 | 400 | 0 | 0 | 0 | 224.8411 | 0 | 0 | 86
1990-06-18 02:00 | 0 | 5550.0837 | 0 | 0 | 0 | 0 | 0 | 0 | 400 | 0 | 0 | 0 | 224.8411 | 0 | 0 | 86
1990-06-18 03:00 | 0 | 5550.0837 | 0 | 0 | 0 | 0 | 0 | 0 | 400 | 0 | 0 | 0 | 224.8411 | 0 | 0 | 86
1990-06-18 04:00 | 0 | 5550.0837 | 0 | 0 | 0 | 0 | 0 | 0 | 400 | 0 | 0 | 0 | 224.8411 | 0 | 0 | 86
1990-06-18 05:00 | 0 | 5550.0837 | 0 | 0 | 0 | 0 | 0 | 0 | 400 | 0 | 0 | 0 | 224.8411 | 0 | 0 | 86
1990-06-18 06:00 | 296.79 | 4556.2383 | 20.8901 | 5.3476 | 15.5425 | 0 | 0 | 0 | 348.8901 | 51.1099 | 72 | 0 | 296.8411 | 1159.4 | 51.7278 | 86
1990-06-18 07:00 | 1046.1 | 4376.8602 | 20.8901 | 18.8486 | 2.0414 | 0 | 0 | 0 | 297.7802 | 51.1099 | 72 | 0 | 368.8411 | 1159.4 | 51.7278 | 86
1990-06-18 08:00 | 793.37 | 3922.7756 | 20.8901 | 14.295 | 6.5951 | 0 | 0 | 0 | 247.5114 | 50.2688 | 71.1589 | 0 | 440 | 1159.4 | 51.7278 | 86
1990-06-18 09:00 | 1616 | 4286.6216 | 20.8901 | 20.8901 | 0 | 0 | 0 | 0 | 196.4015 | 51.1099 | 72 | 0 | 72 | 1159.4 | 51.7278 | 87
1990-06-18 10:00 | 2426.7 | 5396.3117 | 20.8901 | 20.8901 | 0 | 0 | 0 | 0 | 152 | 44.4015 | 65.2916 | 0 | 137.2916 | 1159.4 | 51.7278 | 87
1990-06-18 11:00 | 2597.3 | 5783.7741 | 20.8901 | 20.8901 | 0 | 0 | 0 | 0 | 152 | 0 | 20.8901 | 0 | 158.1817 | 1159.4 | 51.7278 | 87
1990-06-18 12:00 | 2627.7 | 5783.7741 | 20.8901 | 20.8901 | 0 | 0 | 0 | 0 | 152 | 0 | 20.8901 | 0 | 179.0718 | 1159.4 | 51.7278 | 87
1990-06-18 13:00 | 2495.1 | 5783.7741 | 20.8901 | 20.8901 | 0 | 0 | 0 | 0 | 152 | 0 | 20.8901 | 0 | 199.9618 | 1159.4 | 51.7278 | 87
1990-06-18 14:00 | 2286.6 | 5783.7741 | 20.8901 | 20.8901 | 0 | 0 | 0 | 0 | 152 | 0 | 20.8901 | 0 | 220.8519 | 1159.4 | 51.7278 | 87
1990-06-18 15:00 | 939.25 | 5488.2547 | 20.8901 | 16.9234 | 3.9667 | 0 | 0 | 0 | 152 | 0 | 20.8901 | 0 | 241.742 | 1159.4 | 51.7278 | 87
1990-06-18 16:00 | 1207.4 | 5476.1888 | 20.8901 | 20.8901 | 0 | 0 | 0 | 0 | 152 | 0 | 20.8901 | 0 | 262.6321 | 1159.4 | 51.7278 | 87
1990-06-18 17:00 | 427.14 | 4624.0281 | 20.8901 | 7.6962 | 13.1939 | 0 | 0 | 0 | 152 | 0 | 20.8901 | 0 | 283.5222 | 1159.4 | 51.7278 | 87
1990-06-18 18:00 | 164.44 | 4775.3129 | 0 | 0 | 0 | 0 | 0 | 0 | 152 | 0 | 0 | 0 | 283.5222 | 0 | 0 | 87
1990-06-18 19:00 | 0 | 4775.3129 | 0 | 0 | 0 | 0 | 0 | 0 | 152 | 0 | 0 | 0 | 283.5222 | 0 | 0 | 87
1990-06-18 20:00 | 0 | 4775.3129 | 0 | 0 | 0 | 0 | 0 | 0 | 152 | 0 | 0 | 0 | 283.5222 | 0 | 0 | 87
1990-06-18 21:00 | 0 | 4775.3129 | 0 | 0 | 0 | 0 | 0 | 0 | 152 | 0 | 0 | 0 | 283.5222 | 0 | 0 | 87
1990-06-18 22:00 | 0 | 4775.3129 | 0 | 0 | 0 | 0 | 0 | 0 | 152 | 0 | 0 | 0 | 283.5222 | 0 | 0 | 87
1990-06-18 23:00 | 0 | 4775.3129 | 0 | 0 | 0 | 0 | 0 | 0 | 152 | 0 | 0 | 0 | 283.5222 | 0 | 0 | 87
1990-06-19 | 0 | 4775.3129 | 0 | 0 | 0 | 0 | 0 | 0 | 152 | 0 | 0 | 0 | 283.5222 | 0 | 0 | 87
1990-06-19 01:00 | 0 | 4775.3129 | 0 | 0 | 0 | 0 | 0 | 0 | 152 | 0 | 0 | 0 | 283.5222 | 0 | 0 | 87
1990-06-19 02:00 | 0 | 4775.3129 | 0 | 0 | 0 | 0 | 0 | 0 | 152 | 0 | 0 | 0 | 283.5222 | 0 | 0 | 87
1990-06-19 03:00 | 0 | 4775.3129 | 0 | 0 | 0 | 0 | 0 | 0 | 152 | 0 | 0 | 0 | 283.5222 | 0 | 0 | 87
1990-06-19 04:00 | 0 | 4775.3129 | 0 | 0 | 0 | 0 | 0 | 0 | 152 | 0 | 0 | 0 | 283.5222 | 0 | 0 | 87
1990-06-19 05:00 | 41.852 | 4813.8167 | 0 | 0 | 0 | 0 | 0 | 0 | 152 | 0 | 0 | 0 | 283.5222 | 0 | 0 | 87
1990-06-19 06:00 | 205.44 | 3720.6778 | 20.8901 | 3.7016 | 17.1885 | 0 | 0 | 0 | 152 | 0 | 20.8901 | 0 | 304.4123 | 1159.4 | 51.7278 | 87
1990-06-19 07:00 | 349.06 | 2783.6475 | 20.8901 | 6.2894 | 14.6007 | 0 | 0 | 0 | 152 | 0 | 20.8901 | 0 | 325.3024 | 1159.4 | 51.7278 | 87
1990-06-19 08:00 | 278.02 | 1769.3998 | 20.8901 | 5.0094 | 15.8807 | 0 | 0 | 0 | 152 | 0 | 20.8901 | 0 | 346.1925 | 1159.4 | 51.7278 | 87
1990-06-19 09:00 | 357.16 | 1460 | 20.8901 | 6.4353 | 5.1288 | 9.326 | 569.32 | 130.9436 | 152 | 0 | 20.8901 | 0 | 367.0826 | 1159.4 | 51.7278 | 87
1990-06-19 10:00 | 357.09 | 1460 | 20.8901 | 6.4341 | 0 | 14.456 | 854.0378 | 196.4287 | 152 | 0 | 20.8901 | 0 | 387.9727 | 1159.4 | 51.7278 | 87
1990-06-19 11:00 | 1079.9 | 1460 | 19.4577 | 19.4577 | 0 | 0 | 48.1809 | 11.0816 | 152 | 0 | 19.4577 | 0 | 407.4303 | 1079.9 | 48.1809 | 87
1990-06-19 12:00 | 2149 | 2314.2061 | 20.8901 | 20.8901 | 0 | 0 | 0 | 0 | 152 | 0 | 20.8901 | 0 | 428.3204 | 1159.4 | 51.7278 | 87
1990-06-19 13:00 | 2087.6 | 3111.9242 | 20.8901 | 20.8901 | 0 | 0 | 0 | 0 | 161.2105 | 0 | 11.6796 | 9.2105 | 440 | 1159.4 | 51.7278 | 87
1990-06-19 14:00 | 2027.4 | 3854.2583 | 20.8901 | 20.8901 | 0 | 0 | 0 | 0 | 152 | 9.2105 | 30.1006 | 0 | 30.1006 | 1159.4 | 51.7278 | 88
1990-06-19 15:00 | 1873.1 | 4454.6363 | 20.8901 | 20.8901 | 0 | 0 | 0 | 0 | 152 | 0 | 20.8901 | 0 | 50.9907 | 1159.4 | 51.7278 | 88
1990-06-19 16:00 | 1331.1 | 4556.3744 | 20.8901 | 20.8901 | 0 | 0 | 0 | 0 | 152 | 0 | 20.8901 | 0 | 71.8808 | 1159.4 | 51.7278 | 88
1990-06-19 17:00 | 176.22 | 3431.4746 | 20.8901 | 3.1751 | 17.715 | 0 | 0 | 0 | 152 | 0 | 20.8901 | 0 | 92.7709 | 1159.4 | 51.7278 | 88
1990-06-19 18:00 | 210.95 | 3625.5486 | 0 | 0 | 0 | 0 | 0 | 0 | 152 | 0 | 0 | 0 | 92.7709 | 0 | 0 | 88
1990-06-19 19:00 | 0 | 3625.5486 | 0 | 0 | 0 | 0 | 0 | 0 | 152 | 0 | 0 | 0 | 92.7709 | 0 | 0 | 88
1990-06-19 20:00 | 0 | 3625.5486 | 0 | 0 | 0 | 0 | 0 | 0 | 152 | 0 | 0 | 0 | 92.7709 | 0 | 0 | 88
1990-06-19 21:00 | 0 | 3625.5486 | 0 | 0 | 0 | 0 | 0 | 0 | 152 | 0 | 0 | 0 | 92.7709 | 0 | 0 | 88
1990-06-19 22:00 | 0 | 3625.5486 | 0 | 0 | 0 | 0 | 0 | 0 | 152 | 0 | 0 | 0 | 92.7709 | 0 | 0 | 88
1990-06-19 23:00 | 0 | 3625.5486 | 0 | 0 | 0 | 0 | 0 | 0 | 152 | 0 | 0 | 0 | 92.7709 | 0 | 0 | 88
1990-06-20 | 0 | 3625.5486 | 0 | 0 | 0 | 0 | 0 | 0 | 152 | 0 | 0 | 0 | 92.7709 | 0 | 0 | 88
1990-06-20 01:00 | 0 | 3625.5486 | 0 | 0 | 0 | 0 | 0 | 0 | 152 | 0 | 0 | 0 | 92.7709 | 0 | 0 | 88
1990-06-20 02:00 | 0 | 3625.5486 | 0 | 0 | 0 | 0 | 0 | 0 | 152 | 0 | 0 | 0 | 92.7709 | 0 | 0 | 88
1990-06-20 03:00 | 0 | 3625.5486 | 0 | 0 | 0 | 0 | 0 | 0 | 152 | 0 | 0 | 0 | 92.7709 | 0 | 0 | 88
1990-06-20 04:00 | 0 | 3625.5486 | 0 | 0 | 0 | 0 | 0 | 0 | 152 | 0 | 0 | 0 | 92.7709 | 0 | 0 | 88
1990-06-20 05:00 | 42.685 | 3664.8188 | 0 | 0 | 0 | 0 | 0 | 0 | 152 | 0 | 0 | 0 | 92.7709 | 0 | 0 | 88
1990-06-20 06:00 | 183.17 | 2547.4733 | 20.8901 | 3.3004 | 17.5897 | 0 | 0 | 0 | 152 | 0 | 20.8901 | 0 | 113.6609 | 1159.4 | 51.7278 | 88
1990-06-20 07:00 | 1171.5 | 2502.3794 | 20.8901 | 20.8901 | 0 | 0 | 0 | 0 | 152 | 0 | 20.8901 | 0 | 134.551 | 1159.4 | 51.7278 | 88
1990-06-20 08:00 | 1772.3 | 3010.0215 | 20.8901 | 20.8901 | 0 | 0 | 0 | 0 | 152 | 0 | 20.8901 | 0 | 155.4411 | 1159.4 | 51.7278 | 88
1990-06-20 09:00 | 2177.6 | 3890.5396 | 20.8901 | 20.8901 | 0 | 0 | 0 | 0 | 152 | 0 | 20.8901 | 0 | 176.3312 | 1159.4 | 51.7278 | 88
1990-06-20 10:00 | 2542.8 | 5107.0417 | 20.8901 | 20.8901 | 0 | 0 | 0 | 0 | 152 | 0 | 20.8901 | 0 | 197.2213 | 1159.4 | 51.7278 | 88
1990-06-20 11:00 | 2685 | 5783.7741 | 20.8901 | 20.8901 | 0 | 0 | 0 | 0 | 152 | 0 | 20.8901 | 0 | 218.1114 | 1159.4 | 51.7278 | 88
1990-06-20 12:00 | 1514.5 | 5783.7741 | 20.8901 | 20.8901 | 0 | 0 | 0 | 0 | 152 | 0 | 20.8901 | 0 | 239.0015 | 1159.4 | 51.7278 | 88
1990-06-20 13:00 | 1323.7 | 5783.7741 | 20.8901 | 20.8901 | 0 | 0 | 0 | 0 | 152 | 0 | 20.8901 | 0 | 259.8916 | 1159.4 | 51.7278 | 88
1990-06-20 14:00 | 2363.4 | 5783.7741 | 20.8901 | 20.8901 | 0 | 0 | 0 | 0 | 152 | 0 | 20.8901 | 0 | 280.7817 | 1159.4 | 51.7278 | 88
1990-06-20 15:00 | 627.54 | 5149.4395 | 20.8901 | 11.307 | 9.5831 | 0 | 0 | 0 | 152 | 0 | 20.8901 | 0 | 301.6718 | 1159.4 | 51.7278 | 88
1990-06-20 16:00 | 220.88 | 4073.0831 | 20.8901 | 3.9798 | 16.9103 | 0 | 0 | 0 | 152 | 0 | 20.8901 | 0 | 322.5618 | 1159.4 | 51.7278 | 88
1990-06-20 17:00 | 58.827 | 2820.5822 | 20.8901 | 1.0599 | 19.8301 | 0 | 0 | 0 | 152 | 0 | 20.8901 | 0 | 343.4519 | 1159.4 | 51.7278 | 88
1990-06-20 18:00 | 208.25 | 3012.1722 | 0 | 0 | 0 | 0 | 0 | 0 | 152 | 0 | 0 | 0 | 343.4519 | 0 | 0 | 88
1990-06-20 19:00 | 0 | 3012.1722 | 0 | 0 | 0 | 0 | 0 | 0 | 152 | 0 | 0 | 0 | 343.4519 | 0 | 0 | 88
1990-06-20 20:00 | 0 | 3012.1722 | 0 | 0 | 0 | 0 | 0 | 0 | 152 | 0 | 0 | 0 | 343.4519 | 0 | 0 | 88
1990-06-20 21:00 | 0 | 3012.1722 | 0 | 0 | 0 | 0 | 0 | 0 | 152 | 0 | 0 | 0 | 343.4519 | 0 | 0 | 88
1990-06-20 22:00 | 0 | 3012.1722 | 0 | 0 | 0 | 0 | 0 | 0 | 152 | 0 | 0 | 0 | 343.4519 | 0 | 0 | 88
1990-06-20 23:00 | 0 | 3012.1722 | 0 | 0 | 0 | 0 | 0 | 0 | 152 | 0 | 0 | 0 | 343.4519 | 0 | 0 | 88
1990-06-21 | 0 | 3012.1722 | 0 | 0 | 0 | 0 | 0 | 0 | 152 | 0 | 0 | 0 | 343.4519 | 0 | 0 | 88
1990-06-21 01:00 | 0 | 3012.1722 | 0 | 0 | 0 | 0 | 0 | 0 | 152 | 0 | 0 | 0 | 343.4519 | 0 | 0 | 88
1990-06-21 02:00 | 0 | 3012.1722 | 0 | 0 | 0 | 0 | 0 | 0 | 152 | 0 | 0 | 0 | 343.4519 | 0 | 0 | 88
1990-06-21 03:00 | 0 | 3012.1722 | 0 | 0 | 0 | 0 | 0 | 0 | 152 | 0 | 0 | 0 | 343.4519 | 0 | 0 | 88
1990-06-21 04:00 | 0 | 3012.1722 | 0 | 0 | 0 | 0 | 0 | 0 | 152 | 0 | 0 | 0 | 343.4519 | 0 | 0 | 88
1990-06-21 05:00 | 46.59 | 3055.035 | 0 | 0 | 0 | 0 | 0 | 0 | 152 | 0 | 0 | 0 | 343.4519 | 0 | 0 | 88
1990-06-21 06:00 | 497.02 | 2278.8308 | 20.8901 | 8.9553 | 11.9348 | 0 | 0 | 0 | 152 | 0 | 20.8901 | 0 | 364.342 | 1159.4 | 51.7278 | 88
1990-06-21 07:00 | 1161.6 | 2224.6289 | 20.8901 | 20.8901 | 0 | 0 | 0 | 0 | 152 | 0 | 20.8901 | 0 | 385.2321 | 1159.4 | 51.7278 | 88
1990-06-21 08:00 | 1741.8 | 2704.211 | 20.8901 | 20.8901 | 0 | 0 | 0 | 0 | 152 | 0 | 20.8901 | 0 | 406.1222 | 1159.4 | 51.7278 | 88
1990-06-21 09:00 | 2177 | 3584.1771 | 20.8901 | 20.8901 | 0 | 0 | 0 | 0 | 152 | 0 | 20.8901 | 0 | 427.0123 | 1159.4 | 51.7278 | 88
1990-06-21 10:00 | 2404.5 | 4673.4432 | 20.8901 | 20.8901 | 0 | 0 | 0 | 0 | 159.9024 | 0 | 12.9877 | 7.9024 | 440 | 1159.4 | 51.7278 | 88
1990-06-21 11:00 | 2675.9 | 5783.7741 | 20.8901 | 20.8901 | 0 | 0 | 0 | 0 | 152 | 7.9024 | 28.7925 | 0 | 28.7925 | 1159.4 | 51.7278 | 89
1990-06-21 12:00 | 2714.7 | 5783.7741 | 20.8901 | 20.8901 | 0 | 0 | 0 | 0 | 152 | 0 | 20.8901 | 0 | 49.6826 | 1159.4 | 51.7278 | 89
1990-06-21 13:00 | 2484.5 | 5783.7741 | 20.8901 | 20.8901 | 0 | 0 | 0 | 0 | 152 | 0 | 20.8901 | 0 | 70.5727 | 1159.4 | 51.7278 | 89
1990-06-21 14:00 | 2235.5 | 5783.7741 | 20.8901 | 20.8901 | 0 | 0 | 0 | 0 | 152 | 0 | 20.8901 | 0 | 91.4627 | 1159.4 | 51.7278 | 89
1990-06-21 15:00 | 1631.7 | 5783.7741 | 20.8901 | 20.8901 | 0 | 0 | 0 | 0 | 152 | 0 | 20.8901 | 0 | 112.3528 | 1159.4 | 51.7278 | 89
1990-06-21 16:00 | 1174.1 | 5741.0722 | 20.8901 | 20.8901 | 0 | 0 | 0 | 0 | 152 | 0 | 20.8901 | 0 | 133.2429 | 1159.4 | 51.7278 | 89
1990-06-21 17:00 | 624.1 | 5102.9984 | 20.8901 | 11.245 | 9.645 | 0 | 0 | 0 | 152 | 0 | 20.8901 | 0 | 154.133 | 1159.4 | 51.7278 | 89
1990-06-21 18:00 | 217.91 | 5303.4756 | 0 | 0 | 0 | 0 | 0 | 0 | 152 | 0 | 0 | 0 | 154.133 | 0 | 0 | 89
1990-06-21 19:00 | 0 | 5303.4756 | 0 | 0 | 0 | 0 | 0 | 0 | 152 | 0 | 0 | 0 | 154.133 | 0 | 0 | 89
1990-06-21 20:00 | 0 | 5303.4756 | 0 | 0 | 0 | 0 | 0 | 0 | 152 | 0 | 0 | 0 | 154.133 | 0 | 0 | 89
1990-06-21 21:00 | 0 | 5303.4756 | 0 | 0 | 0 | 0 | 0 | 0 | 152 | 0 | 0 | 0 | 154.133 | 0 | 0 | 89
1990-06-21 22:00 | 0 | 5303.4756 | 0 | 0 | 0 | 0 | 0 | 0 | 152 | 0 | 0 | 0 | 154.133 | 0 | 0 | 89
1990-06-21 23:00 | 0 | 5303.4756 | 0 | 0 | 0 | 0 | 0 | 0 | 152 | 0 | 0 | 0 | 154.133 | 0 | 0 | 89
1990-06-22 | 0 | 5303.4756 | 0 | 0 | 0 | 0 | 0 | 0 | 152 | 0 | 0 | 0 | 154.133 | 0 | 0 | 89
1990-06-22 01:00 | 0 | 5303.4756 | 0 | 0 | 0 | 0 | 0 | 0 | 152 | 0 | 0 | 0 | 154.133 | 0 | 0 | 89
1990-06-22 02:00 | 0 | 5303.4756 | 0 | 0 | 0 | 0 | 0 | 0 | 152 | 0 | 0 | 0 | 154.133 | 0 | 0 | 89
1990-06-22 03:00 | 0 | 5303.4756 | 0 | 0 | 0 | 0 | 0 | 0 | 152 | 0 | 0 | 0 | 154.133 | 0 | 0 | 89
1990-06-22 04:00 | 0 | 5303.4756 | 0 | 0 | 0 | 0 | 0 | 0 | 152 | 0 | 0 | 0 | 154.133 | 0 | 0 | 89
1990-06-22 05:00 | 0 | 5303.4756 | 0 | 0 | 0 | 0 | 0 | 0 | 152 | 0 | 0 | 0 | 154.133 | 0 | 0 | 89
1990-06-22 06:00 | 91.385 | 4086.3638 | 20.8901 | 1.6466 | 19.2435 | 0 | 0 | 0 | 152 | 0 | 20.8901 | 0 | 175.0231 | 1159.4 | 51.7278 | 89
1990-06-22 07:00 | 732 | 3565.5727 | 20.8901 | 13.1892 | 7.7009 | 0 | 0 | 0 | 152 | 0 | 20.8901 | 0 | 195.9132 | 1159.4 | 51.7278 | 89
1990-06-22 08:00 | 272.65 | 2545.4881 | 20.8901 | 4.9126 | 15.9775 | 0 | 0 | 0 | 152 | 0 | 20.8901 | 0 | 216.8033 | 1159.4 | 51.7278 | 89
1990-06-22 09:00 | 453.38 | 1721.8491 | 20.8901 | 8.169 | 12.7211 | 0 | 0 | 0 | 152 | 0 | 20.8901 | 0 | 237.6934 | 1159.4 | 51.7278 | 89
1990-06-22 10:00 | 1096.1 | 1596.8189 | 20.8901 | 19.7495 | 1.1405 | 0 | 0 | 0 | 152 | 0 | 20.8901 | 0 | 258.5835 | 1159.4 | 51.7278 | 89
1990-06-22 11:00 | 1852.9 | 2178.613 | 20.8901 | 20.8901 | 0 | 0 | 0 | 0 | 152 | 0 | 20.8901 | 0 | 279.4736 | 1159.4 | 51.7278 | 89
1990-06-22 12:00 | 1603.8 | 2531.235 | 20.8901 | 20.8901 | 0 | 0 | 0 | 0 | 152 | 0 | 20.8901 | 0 | 300.3637 | 1159.4 | 51.7278 | 89
1990-06-22 13:00 | 2136.6 | 3374.0331 | 20.8901 | 20.8901 | 0 | 0 | 0 | 0 | 152 | 0 | 20.8901 | 0 | 321.2537 | 1159.4 | 51.7278 | 89
1990-06-22 14:00 | 239.78 | 2318.2203 | 20.8901 | 4.3204 | 16.5697 | 0 | 0 | 0 | 152 | 0 | 20.8901 | 0 | 342.1438 | 1159.4 | 51.7278 | 89
1990-06-22 15:00 | 879.67 | 1957.94 | 20.8901 | 15.8499 | 5.0402 | 0 | 0 | 0 | 152 | 0 | 20.8901 | 0 | 363.0339 | 1159.4 | 51.7278 | 89
1990-06-22 16:00 | 478.98 | 1460 | 16.8844 | 8.6303 | 8.2541 | 0 | 41.809 | 9.6161 | 152 | 0 | 16.8844 | 0 | 379.9183 | 937.0848 | 41.809 | 89
1990-06-22 17:00 | 183.5 | 1460 | 20.8901 | 3.3063 | 0 | 17.5838 | 1027.6278 | 236.3544 | 152 | 0 | 20.8901 | 0 | 400.8084 | 1159.4 | 51.7278 | 89
1990-06-22 18:00 | 199.59 | 1643.6228 | 0 | 0 | 0 | 0 | 0 | 0 | 152 | 0 | 0 | 0 | 400.8084 | 0 | 0 | 89
1990-06-22 19:00 | 0 | 1643.6228 | 0 | 0 | 0 | 0 | 0 | 0 | 152 | 0 | 0 | 0 | 400.8084 | 0 | 0 | 89
1990-06-22 20:00 | 0 | 1643.6228 | 0 | 0 | 0 | 0 | 0 | 0 | 152 | 0 | 0 | 0 | 400.8084 | 0 | 0 | 89
1990-06-22 21:00 | 0 | 1643.6228 | 0 | 0 | 0 | 0 | 0 | 0 | 152 | 0 | 0 | 0 | 400.8084 | 0 | 0 | 89
1990-06-22 22:00 | 0 | 1643.6228 | 0 | 0 | 0 | 0 | 0 | 0 | 152 | 0 | 0 | 0 | 400.8084 | 0 | 0 | 89
1990-06-22 23:00 | 0 | 1643.6228 | 0 | 0 | 0 | 0 | 0 | 0 | 152 | 0 | 0 | 0 | 400.8084 | 0 | 0 | 89
1990-06-23 | 0 | 1643.6228 | 0 | 0 | 0 | 0 | 0 | 0 | 152 | 0 | 0 | 0 | 400.8084 | 0 | 0 | 89
1990-06-23 01:00 | 0 | 1643.6228 | 0 | 0 | 0 | 0 | 0 | 0 | 152 | 0 | 0 | 0 | 400.8084 | 0 | 0 | 89
1990-06-23 02:00 | 0 | 1643.6228 | 0 | 0 | 0 | 0 | 0 | 0 | 152 | 0 | 0 | 0 | 400.8084 | 0 | 0 | 89
1990-06-23 03:00 | 0 | 1643.6228 | 0 | 0 | 0 | 0 | 0 | 0 | 152 | 0 | 0 | 0 | 400.8084 | 0 | 0 | 89
1990-06-23 04:00 | 0 | 1643.6228 | 0 | 0 | 0 | 0 | 0 | 0 | 152 | 0 | 0 | 0 | 400.8084 | 0 | 0 | 89
1990-06-23 05:00 | 17.635 | 1659.847 | 0 | 0 | 0 | 0 | 0 | 0 | 152 | 0 | 0 | 0 | 400.8084 | 0 | 0 | 89
1990-06-23 06:00 | 400.86 | 1460 | 20.8901 | 7.2227 | 3.3128 | 10.3546 | 626.4086 | 144.074 | 152 | 0 | 20.8901 | 0 | 421.6985 | 1159.4 | 51.7278 | 89
1990-06-23 07:00 | 451.46 | 1460 | 20.8901 | 8.1344 | 0 | 12.7557 | 759.6678 | 174.7236 | 154.5886 | 0 | 18.3015 | 2.5886 | 440 | 1159.4 | 51.7278 | 89
1990-06-23 08:00 | 828.24 | 1460 | 20.8901 | 14.9232 | 0 | 5.9668 | 382.8878 | 88.0642 | 152 | 2.5886 | 23.4787 | 0 | 23.4787 | 1159.4 | 51.7278 | 90
1990-06-23 09:00 | 2206.9 | 2367.4741 | 20.8901 | 20.8901 | 0 | 0 | 0 | 0 | 152 | 0 | 20.8901 | 0 | 44.3688 | 1159.4 | 51.7278 | 90
1990-06-23 10:00 | 2201.3 | 3269.7962 | 20.8901 | 20.8901 | 0 | 0 | 0 | 0 | 152 | 0 | 20.8901 | 0 | 65.2589 | 1159.4 | 51.7278 | 90
1990-06-23 11:00 | 2346.6 | 4305.7943 | 20.8901 | 20.8901 | 0 | 0 | 0 | 0 | 152 | 0 | 20.8901 | 0 | 86.149 | 1159.4 | 51.7278 | 90
1990-06-23 12:00 | 2749.1 | 5712.0923 | 20.8901 | 20.8901 | 0 | 0 | 0 | 0 | 152 | 0 | 20.8901 | 0 | 107.0391 | 1159.4 | 51.7278 | 90
1990-06-23 13:00 | 2620.5 | 5783.7741 | 20.8901 | 20.8901 | 0 | 0 | 0 | 0 | 152 | 0 | 20.8901 | 0 | 127.9291 | 1159.4 | 51.7278 | 90
1990-06-23 14:00 | 1919.8 | 5783.7741 | 20.8901 | 20.8901 | 0 | 0 | 0 | 0 | 152 | 0 | 20.8901 | 0 | 148.8192 | 1159.4 | 51.7278 | 90
1990-06-23 15:00 | 1940.3 | 5783.7741 | 20.8901 | 20.8901 | 0 | 0 | 0 | 0 | 152 | 0 | 20.8901 | 0 | 169.7093 | 1159.4 | 51.7278 | 90
1990-06-23 16:00 | 1407.4 | 5783.7741 | 20.8901 | 20.8901 | 0 | 0 | 0 | 0 | 152 | 0 | 20.8901 | 0 | 190.5994 | 1159.4 | 51.7278 | 90
1990-06-23 17:00 | 771.08 | 5305.4612 | 20.8901 | 13.8933 | 6.9968 | 0 | 0 | 0 | 152 | 0 | 20.8901 | 0 | 211.4895 | 1159.4 | 51.7278 | 90
1990-06-23 18:00 | 243.28 | 5529.2788 | 0 | 0 | 0 | 0 | 0 | 0 | 152 | 0 | 0 | 0 | 211.4895 | 0 | 0 | 90
1990-06-23 19:00 | 0 | 5529.2788 | 0 | 0 | 0 | 0 | 0 | 0 | 152 | 0 | 0 | 0 | 211.4895 | 0 | 0 | 90
1990-06-23 20:00 | 0 | 5529.2788 | 0 | 0 | 0 | 0 | 0 | 0 | 152 | 0 | 0 | 0 | 211.4895 | 0 | 0 | 90
1990-06-23 21:00 | 0 | 5529.2788 | 0 | 0 | 0 | 0 | 0 | 0 | 152 | 0 | 0 | 0 | 211.4895 | 0 | 0 | 90
1990-06-23 22:00 | 0 | 5529.2788 | 0 | 0 | 0 | 0 | 0 | 0 | 152 | 0 | 0 | 0 | 211.4895 | 0 | 0 | 90
1990-06-23 23:00 | 0 | 5529.2788 | 0 | 0 | 0 | 0 | 0 | 0 | 152 | 0 | 0 | 0 | 211.4895 | 0 | 0 | 90
1990-06-24 | 0 | 5529.2788 | 0 | 0 | 0 | 0 | 0 | 0 | 152 | 0 | 0 | 0 | 211.4895 | 0 | 0 | 90
1990-06-24 01:00 | 0 | 5529.2788 | 0 | 0 | 0 | 0 | 0 | 0 | 152 | 0 | 0 | 0 | 211.4895 | 0 | 0 | 90
1990-06-24 02:00 | 0 | 5529.2788 | 0 | 0 | 0 | 0 | 0 | 0 | 152 | 0 | 0 | 0 | 211.4895 | 0 | 0 | 90
1990-06-24 03:00 | 0 | 5529.2788 | 0 | 0 | 0 | 0 | 0 | 0 | 152 | 0 | 0 | 0 | 211.4895 | 0 | 0 | 90
1990-06-24 04:00 | 0 | 5529.2788 | 0 | 0 | 0 | 0 | 0 | 0 | 152 | 0 | 0 | 0 | 211.4895 | 0 | 0 | 90
1990-06-24 05:00 | 8.655 | 5537.2414 | 0 | 0 | 0 | 0 | 0 | 0 | 152 | 0 | 0 | 0 | 211.4895 | 0 | 0 | 90
1990-06-24 06:00 | 225.68 | 4466.1025 | 20.8901 | 4.0663 | 16.8238 | 0 | 0 | 0 | 172.8901 | 0 | 0 | 20.8901 | 211.4895 | 1159.4 | 51.7278 | 90
1990-06-24 07:00 | 283.45 | 3457.757 | 20.8901 | 5.1072 | 15.7829 | 0 | 0 | 0 | 193.7802 | 0 | 0 | 20.8901 | 211.4895 | 1159.4 | 51.7278 | 90
1990-06-24 08:00 | 688.74 | 2889.9441 | 20.8901 | 12.4097 | 8.4804 | 0 | 0 | 0 | 214.6703 | 0 | 0 | 20.8901 | 211.4895 | 1159.4 | 51.7278 | 90
1990-06-24 09:00 | 1098.2 | 2767.1964 | 20.8901 | 19.7874 | 1.1027 | 0 | 0 | 0 | 235.5604 | 0 | 0 | 20.8901 | 211.4895 | 1159.4 | 51.7278 | 90
1990-06-24 10:00 | 503.19 | 1997.6988 | 20.8901 | 9.0665 | 11.8236 | 0 | 0 | 0 | 256.4505 | 0 | 0 | 20.8901 | 211.4895 | 1159.4 | 51.7278 | 90
1990-06-24 11:00 | 350.95 | 1460 | 20.8901 | 6.3234 | 8.9132 | 5.6535 | 365.495 | 84.0638 | 277.3405 | 0 | 0 | 20.8901 | 211.4895 | 1159.4 | 51.7278 | 90
1990-06-24 12:00 | 681.62 | 1460 | 20.8901 | 12.2814 | 0 | 8.6086 | 529.5078 | 121.7868 | 298.2306 | 0 | 0 | 20.8901 | 211.4895 | 1159.4 | 51.7278 | 90
1990-06-24 13:00 | 2141.2 | 2307.0301 | 20.8901 | 20.8901 | 0 | 0 | 0 | 0 | 319.1207 | 0 | 0 | 20.8901 | 211.4895 | 1159.4 | 51.7278 | 90
1990-06-24 14:00 | 1820.3 | 2858.8322 | 20.8901 | 20.8901 | 0 | 0 | 0 | 0 | 340.0108 | 0 | 0 | 20.8901 | 211.4895 | 1159.4 | 51.7278 | 90
1990-06-24 15:00 | 1782.6 | 3375.9503 | 20.8901 | 20.8901 | 0 | 0 | 0 | 0 | 360.9009 | 0 | 0 | 20.8901 | 211.4895 | 1159.4 | 51.7278 | 90
1990-06-24 16:00 | 1215.1 | 3370.9683 | 20.8901 | 20.8901 | 0 | 0 | 0 | 0 | 381.791 | 0 | 0 | 20.8901 | 211.4895 | 1159.4 | 51.7278 | 90
1990-06-24 17:00 | 695.05 | 2817.2303 | 20.8901 | 12.5234 | 8.3667 | 0 | 0 | 0 | 400 | 0 | 0 | 18.209 | 211.4895 | 1159.4 | 45.089 | 90
1990-06-24 18:00 | 168.65 | 2972.3883 | 0 | 0 | 0 | 0 | 0 | 0 | 400 | 0 | 0 | 0 | 211.4895 | 0 | 0 | 90
1990-06-24 19:00 | 0 | 2972.3883 | 0 | 0 | 0 | 0 | 0 | 0 | 400 | 0 | 0 | 0 | 211.4895 | 0 | 0 | 90
1990-06-24 20:00 | 0 | 2972.3883 | 0 | 0 | 0 | 0 | 0 | 0 | 400 | 0 | 0 | 0 | 211.4895 | 0 | 0 | 90
1990-06-24 21:00 | 0 | 2972.3883 | 0 | 0 | 0 | 0 | 0 | 0 | 400 | 0 | 0 | 0 | 211.4895 | 0 | 0 | 90
1990-06-24 22:00 | 0 | 2972.3883 | 0 | 0 | 0 | 0 | 0 | 0 | 400 | 0 | 0 | 0 | 211.4895 | 0 | 0 | 90
1990-06-24 23:00 | 0 | 2972.3883 | 0 | 0 | 0 | 0 | 0 | 0 | 400 | 0 | 0 | 0 | 211.4895 | 0 | 0 | 90
1990-06-25 | 0 | 2972.3883 | 0 | 0 | 0 | 0 | 0 | 0 | 400 | 0 | 0 | 0 | 211.4895 | 0 | 0 | 90
1990-06-25 01:00 | 0 | 2972.3883 | 0 | 0 | 0 | 0 | 0 | 0 | 400 | 0 | 0 | 0 | 211.4895 | 0 | 0 | 90
1990-06-25 02:00 | 0 | 2972.3883 | 0 | 0 | 0 | 0 | 0 | 0 | 400 | 0 | 0 | 0 | 211.4895 | 0 | 0 | 90
1990-06-25 03:00 | 0 | 2972.3883 | 0 | 0 | 0 | 0 | 0 | 0 | 400 | 0 | 0 | 0 | 211.4895 | 0 | 0 | 90
1990-06-25 04:00 | 0 | 2972.3883 | 0 | 0 | 0 | 0 | 0 | 0 | 400 | 0 | 0 | 0 | 211.4895 | 0 | 0 | 90
1990-06-25 05:00 | 41.628 | 3010.6861 | 0 | 0 | 0 | 0 | 0 | 0 | 400 | 0 | 0 | 0 | 211.4895 | 0 | 0 | 90
1990-06-25 06:00 | 478.66 | 2214.5254 | 20.8901 | 8.6245 | 12.2656 | 0 | 0 | 0 | 348.8901 | 51.1099 | 72 | 0 | 283.4895 | 1159.4 | 51.7278 | 90
1990-06-25 07:00 | 1120.3 | 2115.7995 | 20.8901 | 20.1856 | 0.7045 | 0 | 0 | 0 | 297.7802 | 51.1099 | 72 | 0 | 355.4895 | 1159.4 | 51.7278 | 90
1990-06-25 08:00 | 1678.4 | 2537.0536 | 20.8901 | 20.8901 | 0 | 0 | 0 | 0 | 246.6703 | 51.1099 | 72 | 0 | 427.4895 | 1159.4 | 51.7278 | 90
1990-06-25 09:00 | 2232 | 3467.6196 | 20.8901 | 20.8901 | 0 | 0 | 0 | 0 | 255.0499 | 0 | 12.5105 | 8.3796 | 440 | 1159.4 | 51.7278 | 90
1990-06-25 10:00 | 2590 | 4727.5457 | 20.8901 | 20.8901 | 0 | 0 | 0 | 0 | 203.94 | 51.1099 | 72 | 0 | 72 | 1159.4 | 51.7278 | 91
1990-06-25 11:00 | 2798.8 | 5783.7741 | 20.8901 | 20.8901 | 0 | 0 | 0 | 0 | 152.83 | 51.1099 | 72 | 0 | 144 | 1159.4 | 51.7278 | 91
1990-06-25 12:00 | 2829.6 | 5783.7741 | 20.8901 | 20.8901 | 0 | 0 | 0 | 0 | 152 | 0.83004 | 21.7201 | 0 | 165.7201 | 1159.4 | 51.7278 | 91
1990-06-25 13:00 | 2703.8 | 5783.7741 | 20.8901 | 20.8901 | 0 | 0 | 0 | 0 | 152 | 0 | 20.8901 | 0 | 186.6102 | 1159.4 | 51.7278 | 91
1990-06-25 14:00 | 2480.3 | 5783.7741 | 20.8901 | 20.8901 | 0 | 0 | 0 | 0 | 152 | 0 | 20.8901 | 0 | 207.5003 | 1159.4 | 51.7278 | 91
1990-06-25 15:00 | 2050.2 | 5783.7741 | 20.8901 | 20.8901 | 0 | 0 | 0 | 0 | 152 | 0 | 20.8901 | 0 | 228.3904 | 1159.4 | 51.7278 | 91
1990-06-25 16:00 | 1505.5 | 5783.7741 | 20.8901 | 20.8901 | 0 | 0 | 0 | 0 | 152 | 0 | 20.8901 | 0 | 249.2805 | 1159.4 | 51.7278 | 91
1990-06-25 17:00 | 851.22 | 5392.5699 | 20.8901 | 15.3373 | 5.5528 | 0 | 0 | 0 | 152 | 0 | 20.8901 | 0 | 270.1706 | 1159.4 | 51.7278 | 91
1990-06-25 18:00 | 249.35 | 5621.9719 | 0 | 0 | 0 | 0 | 0 | 0 | 152 | 0 | 0 | 0 | 270.1706 | 0 | 0 | 91
1990-06-25 19:00 | 0 | 5621.9719 | 0 | 0 | 0 | 0 | 0 | 0 | 152 | 0 | 0 | 0 | 270.1706 | 0 | 0 | 91
1990-06-25 20:00 | 0 | 5621.9719 | 0 | 0 | 0 | 0 | 0 | 0 | 152 | 0 | 0 | 0 | 270.1706 | 0 | 0 | 91
1990-06-25 21:00 | 0 | 5621.9719 | 0 | 0 | 0 | 0 | 0 | 0 | 152 | 0 | 0 | 0 | 270.1706 | 0 | 0 | 91
1990-06-25 22:00 | 0 | 5621.9719 | 0 | 0 | 0 | 0 | 0 | 0 | 152 | 0 | 0 | 0 | 270.1706 | 0 | 0 | 91
1990-06-25 23:00 | 0 | 5621.9719 | 0 | 0 | 0 | 0 | 0 | 0 | 152 | 0 | 0 | 0 | 270.1706 | 0 | 0 | 91
1990-06-26 | 0 | 5621.9719 | 0 | 0 | 0 | 0 | 0 | 0 | 152 | 0 | 0 | 0 | 270.1706 | 0 | 0 | 91
1990-06-26 01:00 | 0 | 5621.9719 | 0 | 0 | 0 | 0 | 0 | 0 | 152 | 0 | 0 | 0 | 270.1706 | 0 | 0 | 91
1990-06-26 02:00 | 0 | 5621.9719 | 0 | 0 | 0 | 0 | 0 | 0 | 152 | 0 | 0 | 0 | 270.1706 | 0 | 0 | 91
1990-06-26 03:00 | 0 | 5621.9719 | 0 | 0 | 0 | 0 | 0 | 0 | 152 | 0 | 0 | 0 | 270.1706 | 0 | 0 | 91
1990-06-26 04:00 | 0 | 5621.9719 | 0 | 0 | 0 | 0 | 0 | 0 | 152 | 0 | 0 | 0 | 270.1706 | 0 | 0 | 91
1990-06-26 05:00 | 47.862 | 5666.0049 | 0 | 0 | 0 | 0 | 0 | 0 | 152 | 0 | 0 | 0 | 270.1706 | 0 | 0 | 91
1990-06-26 06:00 | 490.91 | 4883.1595 | 20.8901 | 8.8452 | 12.0449 | 0 | 0 | 0 | 152 | 0 | 20.8901 | 0 | 291.0607 | 1159.4 | 51.7278 | 91
1990-06-26 07:00 | 1153.6 | 4820.6292 | 20.8901 | 20.7856 | 0.1045 | 0 | 0 | 0 | 152 | 0 | 20.8901 | 0 | 311.9508 | 1159.4 | 51.7278 | 91
1990-06-26 08:00 | 1724.1 | 5283.9273 | 20.8901 | 20.8901 | 0 | 0 | 0 | 0 | 152 | 0 | 20.8901 | 0 | 332.8409 | 1159.4 | 51.7278 | 91
1990-06-26 09:00 | 2171.5 | 5783.7741 | 20.8901 | 20.8901 | 0 | 0 | 0 | 0 | 152 | 0 | 20.8901 | 0 | 353.7309 | 1159.4 | 51.7278 | 91
1990-06-26 10:00 | 2504.2 | 5783.7741 | 20.8901 | 20.8901 | 0 | 0 | 0 | 0 | 152 | 0 | 20.8901 | 0 | 374.621 | 1159.4 | 51.7278 | 91
1990-06-26 11:00 | 2702.7 | 5783.7741 | 20.8901 | 20.8901 | 0 | 0 | 0 | 0 | 152 | 0 | 20.8901 | 0 | 395.5111 | 1159.4 | 51.7278 | 91
1990-06-26 12:00 | 2746.5 | 5783.7741 | 20.8901 | 20.8901 | 0 | 0 | 0 | 0 | 152 | 0 | 20.8901 | 0 | 416.4012 | 1159.4 | 51.7278 | 91
1990-06-26 13:00 | 2646.2 | 5783.7741 | 20.8901 | 20.8901 | 0 | 0 | 0 | 0 | 152 | 0 | 20.8901 | 0 | 437.2913 | 1159.4 | 51.7278 | 91
1990-06-26 14:00 | 2377.3 | 5783.7741 | 20.8901 | 20.8901 | 0 | 0 | 0 | 0 | 170.1814 | 0 | 2.7087 | 18.1814 | 440 | 1159.4 | 51.7278 | 91
1990-06-26 15:00 | 2003 | 5783.7741 | 20.8901 | 20.8901 | 0 | 0 | 0 | 0 | 152 | 18.1814 | 39.0715 | 0 | 39.0715 | 1159.4 | 51.7278 | 92
1990-06-26 16:00 | 1470.5 | 5783.7741 | 20.8901 | 20.8901 | 0 | 0 | 0 | 0 | 152 | 0 | 20.8901 | 0 | 59.9616 | 1159.4 | 51.7278 | 92
1990-06-26 17:00 | 841.76 | 5382.2873 | 20.8901 | 15.1668 | 5.7232 | 0 | 0 | 0 | 152 | 0 | 20.8901 | 0 | 80.8517 | 1159.4 | 51.7278 | 92
1990-06-26 18:00 | 237.17 | 5600.4837 | 0 | 0 | 0 | 0 | 0 | 0 | 152 | 0 | 0 | 0 | 80.8517 | 0 | 0 | 92
1990-06-26 19:00 | 0 | 5600.4837 | 0 | 0 | 0 | 0 | 0 | 0 | 152 | 0 | 0 | 0 | 80.8517 | 0 | 0 | 92
1990-06-26 20:00 | 0 | 5600.4837 | 0 | 0 | 0 | 0 | 0 | 0 | 152 | 0 | 0 | 0 | 80.8517 | 0 | 0 | 92
1990-06-26 21:00 | 0 | 5600.4837 | 0 | 0 | 0 | 0 | 0 | 0 | 152 | 0 | 0 | 0 | 80.8517 | 0 | 0 | 92
1990-06-26 22:00 | 0 | 5600.4837 | 0 | 0 | 0 | 0 | 0 | 0 | 152 | 0 | 0 | 0 | 80.8517 | 0 | 0 | 92
1990-06-26 23:00 | 0 | 5600.4837 | 0 | 0 | 0 | 0 | 0 | 0 | 152 | 0 | 0 | 0 | 80.8517 | 0 | 0 | 92
1990-06-27 | 0 | 5600.4837 | 0 | 0 | 0 | 0 | 0 | 0 | 152 | 0 | 0 | 0 | 80.8517 | 0 | 0 | 92
1990-06-27 01:00 | 0 | 5600.4837 | 0 | 0 | 0 | 0 | 0 | 0 | 152 | 0 | 0 | 0 | 80.8517 | 0 | 0 | 92
1990-06-27 02:00 | 0 | 5600.4837 | 0 | 0 | 0 | 0 | 0 | 0 | 152 | 0 | 0 | 0 | 80.8517 | 0 | 0 | 92
1990-06-27 03:00 | 0 | 5600.4837 | 0 | 0 | 0 | 0 | 0 | 0 | 152 | 0 | 0 | 0 | 80.8517 | 0 | 0 | 92
1990-06-27 04:00 | 0 | 5600.4837 | 0 | 0 | 0 | 0 | 0 | 0 | 152 | 0 | 0 | 0 | 80.8517 | 0 | 0 | 92
1990-06-27 05:00 | 39.023 | 5636.3849 | 0 | 0 | 0 | 0 | 0 | 0 | 152 | 0 | 0 | 0 | 80.8517 | 0 | 0 | 92
1990-06-27 06:00 | 448.47 | 4807.4089 | 20.8901 | 8.0805 | 12.8095 | 0 | 0 | 0 | 152 | 0 | 20.8901 | 0 | 101.7418 | 1159.4 | 51.7278 | 92
1990-06-27 07:00 | 811 | 4372.4874 | 20.8901 | 14.6126 | 6.2775 | 0 | 0 | 0 | 152 | 0 | 20.8901 | 0 | 122.6318 | 1159.4 | 51.7278 | 92
1990-06-27 08:00 | 1524.3 | 4651.9695 | 20.8901 | 20.8901 | 0 | 0 | 0 | 0 | 152 | 0 | 20.8901 | 0 | 143.5219 | 1159.4 | 51.7278 | 92
1990-06-27 09:00 | 1971.1 | 5342.5075 | 20.8901 | 20.8901 | 0 | 0 | 0 | 0 | 152 | 0 | 20.8901 | 0 | 164.412 | 1159.4 | 51.7278 | 92
1990-06-27 10:00 | 2078.5 | 5783.7741 | 20.8901 | 20.8901 | 0 | 0 | 0 | 0 | 152 | 0 | 20.8901 | 0 | 185.3021 | 1159.4 | 51.7278 | 92
1990-06-27 11:00 | 2655.4 | 5783.7741 | 20.8901 | 20.8901 | 0 | 0 | 0 | 0 | 152 | 0 | 20.8901 | 0 | 206.1922 | 1159.4 | 51.7278 | 92
1990-06-27 12:00 | 2727 | 5783.7741 | 20.8901 | 20.8901 | 0 | 0 | 0 | 0 | 152 | 0 | 20.8901 | 0 | 227.0823 | 1159.4 | 51.7278 | 92
1990-06-27 13:00 | 2585 | 5783.7741 | 20.8901 | 20.8901 | 0 | 0 | 0 | 0 | 152 | 0 | 20.8901 | 0 | 247.9724 | 1159.4 | 51.7278 | 92
1990-06-27 14:00 | 2368 | 5783.7741 | 20.8901 | 20.8901 | 0 | 0 | 0 | 0 | 152 | 0 | 20.8901 | 0 | 268.8625 | 1159.4 | 51.7278 | 92
1990-06-27 15:00 | 1989.8 | 5783.7741 | 20.8901 | 20.8901 | 0 | 0 | 0 | 0 | 152 | 0 | 20.8901 | 0 | 289.7526 | 1159.4 | 51.7278 | 92
1990-06-27 16:00 | 1261.1 | 5783.7741 | 20.8901 | 20.8901 | 0 | 0 | 0 | 0 | 152 | 0 | 20.8901 | 0 | 310.6427 | 1159.4 | 51.7278 | 92
1990-06-27 17:00 | 830.87 | 5370.4503 | 20.8901 | 14.9706 | 5.9195 | 0 | 0 | 0 | 152 | 0 | 20.8901 | 0 | 331.5327 | 1159.4 | 51.7278 | 92
1990-06-27 18:00 | 248.66 | 5599.2175 | 0 | 0 | 0 | 0 | 0 | 0 | 152 | 0 | 0 | 0 | 331.5327 | 0 | 0 | 92
1990-06-27 19:00 | 0 | 5599.2175 | 0 | 0 | 0 | 0 | 0 | 0 | 152 | 0 | 0 | 0 | 331.5327 | 0 | 0 | 92
1990-06-27 20:00 | 0 | 5599.2175 | 0 | 0 | 0 | 0 | 0 | 0 | 152 | 0 | 0 | 0 | 331.5327 | 0 | 0 | 92
1990-06-27 21:00 | 0 | 5599.2175 | 0 | 0 | 0 | 0 | 0 | 0 | 152 | 0 | 0 | 0 | 331.5327 | 0 | 0 | 92
1990-06-27 22:00 | 0 | 5599.2175 | 0 | 0 | 0 | 0 | 0 | 0 | 152 | 0 | 0 | 0 | 331.5327 | 0 | 0 | 92
1990-06-27 23:00 | 0 | 5599.2175 | 0 | 0 | 0 | 0 | 0 | 0 | 152 | 0 | 0 | 0 | 331.5327 | 0 | 0 | 92
1990-06-28 | 0 | 5599.2175 | 0 | 0 | 0 | 0 | 0 | 0 | 152 | 0 | 0 | 0 | 331.5327 | 0 | 0 | 92
1990-06-28 01:00 | 0 | 5599.2175 | 0 | 0 | 0 | 0 | 0 | 0 | 152 | 0 | 0 | 0 | 331.5327 | 0 | 0 | 92
1990-06-28 02:00 | 0 | 5599.2175 | 0 | 0 | 0 | 0 | 0 | 0 | 152 | 0 | 0 | 0 | 331.5327 | 0 | 0 | 92
1990-06-28 03:00 | 0 | 5599.2175 | 0 | 0 | 0 | 0 | 0 | 0 | 152 | 0 | 0 | 0 | 331.5327 | 0 | 0 | 92
1990-06-28 04:00 | 0 | 5599.2175 | 0 | 0 | 0 | 0 | 0 | 0 | 152 | 0 | 0 | 0 | 331.5327 | 0 | 0 | 92
1990-06-28 05:00 | 39.314 | 5635.3864 | 0 | 0 | 0 | 0 | 0 | 0 | 152 | 0 | 0 | 0 | 331.5327 | 0 | 0 | 92
1990-06-28 06:00 | 433.95 | 4790.6279 | 20.8901 | 7.8189 | 13.0712 | 0 | 0 | 0 | 152 | 0 | 20.8901 | 0 | 352.4228 | 1159.4 | 51.7278 | 92
1990-06-28 07:00 | 1087.8 | 4656.5759 | 20.8901 | 19.6 | 1.2901 | 0 | 0 | 0 | 152 | 0 | 20.8901 | 0 | 373.3129 | 1159.4 | 51.7278 | 92
1990-06-28 08:00 | 1676.1 | 5075.714 | 20.8901 | 20.8901 | 0 | 0 | 0 | 0 | 152 | 0 | 20.8901 | 0 | 394.203 | 1159.4 | 51.7278 | 92
1990-06-28 09:00 | 2141.9 | 5783.7741 | 20.8901 | 20.8901 | 0 | 0 | 0 | 0 | 152 | 0 | 20.8901 | 0 | 415.0931 | 1159.4 | 51.7278 | 92
1990-06-28 10:00 | 2463.5 | 5783.7741 | 20.8901 | 20.8901 | 0 | 0 | 0 | 0 | 152 | 0 | 20.8901 | 0 | 435.9832 | 1159.4 | 51.7278 | 92
1990-06-28 11:00 | 2661.4 | 5783.7741 | 20.8901 | 20.8901 | 0 | 0 | 0 | 0 | 168.8733 | 0 | 4.0168 | 16.8733 | 440 | 1159.4 | 51.7278 | 92
1990-06-28 12:00 | 2706 | 5783.7741 | 20.8901 | 20.8901 | 0 | 0 | 0 | 0 | 152 | 16.8733 | 37.7634 | 0 | 37.7634 | 1159.4 | 51.7278 | 93
1990-06-28 13:00 | 2593.8 | 5783.7741 | 20.8901 | 20.8901 | 0 | 0 | 0 | 0 | 152 | 0 | 20.8901 | 0 | 58.6535 | 1159.4 | 51.7278 | 93
1990-06-28 14:00 | 2364.7 | 5783.7741 | 20.8901 | 20.8901 | 0 | 0 | 0 | 0 | 152 | 0 | 20.8901 | 0 | 79.5436 | 1159.4 | 51.7278 | 93
1990-06-28 15:00 | 1976.6 | 5783.7741 | 20.8901 | 20.8901 | 0 | 0 | 0 | 0 | 152 | 0 | 20.8901 | 0 | 100.4336 | 1159.4 | 51.7278 | 93
1990-06-28 16:00 | 1437.9 | 5783.7741 | 20.8901 | 20.8901 | 0 | 0 | 0 | 0 | 152 | 0 | 20.8901 | 0 | 121.3237 | 1159.4 | 51.7278 | 93
1990-06-28 17:00 | 820.88 | 5359.5916 | 20.8901 | 14.7906 | 6.0995 | 0 | 0 | 0 | 152 | 0 | 20.8901 | 0 | 142.2138 | 1159.4 | 51.7278 | 93
1990-06-28 18:00 | 246.53 | 5586.3992 | 0 | 0 | 0 | 0 | 0 | 0 | 152 | 0 | 0 | 0 | 142.2138 | 0 | 0 | 93
1990-06-28 19:00 | 0 | 5586.3992 | 0 | 0 | 0 | 0 | 0 | 0 | 152 | 0 | 0 | 0 | 142.2138 | 0 | 0 | 93
1990-06-28 20:00 | 0 | 5586.3992 | 0 | 0 | 0 | 0 | 0 | 0 | 152 | 0 | 0 | 0 | 142.2138 | 0 | 0 | 93
1990-06-28 21:00 | 0 | 5586.3992 | 0 | 0 | 0 | 0 | 0 | 0 | 152 | 0 | 0 | 0 | 142.2138 | 0 | 0 | 93
1990-06-28 22:00 | 0 | 5586.3992 | 0 | 0 | 0 | 0 | 0 | 0 | 152 | 0 | 0 | 0 | 142.2138 | 0 | 0 | 93
1990-06-28 23:00 | 0 | 5586.3992 | 0 | 0 | 0 | 0 | 0 | 0 | 152 | 0 | 0 | 0 | 142.2138 | 0 | 0 | 93
1990-06-29 | 0 | 5586.3992 | 0 | 0 | 0 | 0 | 0 | 0 | 152 | 0 | 0 | 0 | 142.2138 | 0 | 0 | 93
1990-06-29 01:00 | 0 | 5586.3992 | 0 | 0 | 0 | 0 | 0 | 0 | 152 | 0 | 0 | 0 | 142.2138 | 0 | 0 | 93
1990-06-29 02:00 | 0 | 5586.3992 | 0 | 0 | 0 | 0 | 0 | 0 | 152 | 0 | 0 | 0 | 142.2138 | 0 | 0 | 93
1990-06-29 03:00 | 0 | 5586.3992 | 0 | 0 | 0 | 0 | 0 | 0 | 152 | 0 | 0 | 0 | 142.2138 | 0 | 0 | 93
1990-06-29 04:00 | 0 | 5586.3992 | 0 | 0 | 0 | 0 | 0 | 0 | 152 | 0 | 0 | 0 | 142.2138 | 0 | 0 | 93
1990-06-29 05:00 | 33.632 | 5617.3407 | 0 | 0 | 0 | 0 | 0 | 0 | 152 | 0 | 0 | 0 | 142.2138 | 0 | 0 | 93
1990-06-29 06:00 | 387.63 | 4722.2343 | 20.8901 | 6.9843 | 13.9058 | 0 | 0 | 0 | 152 | 0 | 20.8901 | 0 | 163.1039 | 1159.4 | 51.7278 | 93
1990-06-29 07:00 | 1006.1 | 4499.378 | 20.8901 | 18.1279 | 2.7622 | 0 | 0 | 0 | 152 | 0 | 20.8901 | 0 | 183.994 | 1159.4 | 51.7278 | 93
1990-06-29 08:00 | 1548 | 4800.6641 | 20.8901 | 20.8901 | 0 | 0 | 0 | 0 | 152 | 0 | 20.8901 | 0 | 204.8841 | 1159.4 | 51.7278 | 93
1990-06-29 09:00 | 2103.9 | 5613.3782 | 20.8901 | 20.8901 | 0 | 0 | 0 | 0 | 152 | 0 | 20.8901 | 0 | 225.7742 | 1159.4 | 51.7278 | 93
1990-06-29 10:00 | 2477.9 | 5783.7741 | 20.8901 | 20.8901 | 0 | 0 | 0 | 0 | 152 | 0 | 20.8901 | 0 | 246.6643 | 1159.4 | 51.7278 | 93
1990-06-29 11:00 | 2662.8 | 5783.7741 | 20.8901 | 20.8901 | 0 | 0 | 0 | 0 | 152 | 0 | 20.8901 | 0 | 267.5544 | 1159.4 | 51.7278 | 93
1990-06-29 12:00 | 2706 | 5783.7741 | 20.8901 | 20.8901 | 0 | 0 | 0 | 0 | 152 | 0 | 20.8901 | 0 | 288.4445 | 1159.4 | 51.7278 | 93
1990-06-29 13:00 | 2595.3 | 5783.7741 | 20.8901 | 20.8901 | 0 | 0 | 0 | 0 | 152 | 0 | 20.8901 | 0 | 309.3345 | 1159.4 | 51.7278 | 93
1990-06-29 14:00 | 2168.2 | 5783.7741 | 20.8901 | 20.8901 | 0 | 0 | 0 | 0 | 152 | 0 | 20.8901 | 0 | 330.2246 | 1159.4 | 51.7278 | 93
1990-06-29 15:00 | 1735.2 | 5783.7741 | 20.8901 | 20.8901 | 0 | 0 | 0 | 0 | 152 | 0 | 20.8901 | 0 | 351.1147 | 1159.4 | 51.7278 | 93
1990-06-29 16:00 | 1347.5 | 5783.7741 | 20.8901 | 20.8901 | 0 | 0 | 0 | 0 | 152 | 0 | 20.8901 | 0 | 372.0048 | 1159.4 | 51.7278 | 93
1990-06-29 17:00 | 784.39 | 5319.9286 | 20.8901 | 14.1332 | 6.7569 | 0 | 0 | 0 | 152 | 0 | 20.8901 | 0 | 392.8949 | 1159.4 | 51.7278 | 93
1990-06-29 18:00 | 247.96 | 5548.0518 | 0 | 0 | 0 | 0 | 0 | 0 | 152 | 0 | 0 | 0 | 392.8949 | 0 | 0 | 93
1990-06-29 19:00 | 0 | 5548.0518 | 0 | 0 | 0 | 0 | 0 | 0 | 152 | 0 | 0 | 0 | 392.8949 | 0 | 0 | 93
1990-06-29 20:00 | 0 | 5548.0518 | 0 | 0 | 0 | 0 | 0 | 0 | 152 | 0 | 0 | 0 | 392.8949 | 0 | 0 | 93
1990-06-29 21:00 | 0 | 5548.0518 | 0 | 0 | 0 | 0 | 0 | 0 | 152 | 0 | 0 | 0 | 392.8949 | 0 | 0 | 93
1990-06-29 22:00 | 0 | 5548.0518 | 0 | 0 | 0 | 0 | 0 | 0 | 152 | 0 | 0 | 0 | 392.8949 | 0 | 0 | 93
1990-06-29 23:00 | 0 | 5548.0518 | 0 | 0 | 0 | 0 | 0 | 0 | 152 | 0 | 0 | 0 | 392.8949 | 0 | 0 | 93
1990-06-30 | 0 | 5548.0518 | 0 | 0 | 0 | 0 | 0 | 0 | 152 | 0 | 0 | 0 | 392.8949 | 0 | 0 | 93
1990-06-30 01:00 | 0 | 5548.0518 | 0 | 0 | 0 | 0 | 0 | 0 | 152 | 0 | 0 | 0 | 392.8949 | 0 | 0 | 93
1990-06-30 02:00 | 0 | 5548.0518 | 0 | 0 | 0 | 0 | 0 | 0 | 152 | 0 | 0 | 0 | 392.8949 | 0 | 0 | 93
1990-06-30 03:00 | 0 | 5548.0518 | 0 | 0 | 0 | 0 | 0 | 0 | 152 | 0 | 0 | 0 | 392.8949 | 0 | 0 | 93
1990-06-30 04:00 | 0 | 5548.0518 | 0 | 0 | 0 | 0 | 0 | 0 | 152 | 0 | 0 | 0 | 392.8949 | 0 | 0 | 93
1990-06-30 05:00 | 33.366 | 5578.7485 | 0 | 0 | 0 | 0 | 0 | 0 | 152 | 0 | 0 | 0 | 392.8949 | 0 | 0 | 93
1990-06-30 06:00 | 431.32 | 4731.1313 | 20.8901 | 7.7715 | 13.1186 | 0 | 0 | 0 | 152 | 0 | 20.8901 | 0 | 413.785 | 1159.4 | 51.7278 | 93
1990-06-30 07:00 | 1079.1 | 4587.6228 | 20.8901 | 19.4432 | 1.4468 | 0 | 0 | 0 | 152 | 0 | 20.8901 | 0 | 434.6751 | 1159.4 | 51.7278 | 93
1990-06-30 08:00 | 1673.8 | 5004.6449 | 20.8901 | 20.8901 | 0 | 0 | 0 | 0 | 167.5652 | 0 | 5.3249 | 15.5652 | 440 | 1159.4 | 51.7278 | 93
1990-06-30 09:00 | 2154.6 | 5783.7741 | 20.8901 | 20.8901 | 0 | 0 | 0 | 0 | 152 | 15.5652 | 36.4553 | 0 | 36.4553 | 1159.4 | 51.7278 | 94
1990-06-30 10:00 | 2499.4 | 5783.7741 | 20.8901 | 20.8901 | 0 | 0 | 0 | 0 | 152 | 0 | 20.8901 | 0 | 57.3454 | 1159.4 | 51.7278 | 94
1990-06-30 11:00 | 2748.9 | 5783.7741 | 20.8901 | 20.8901 | 0 | 0 | 0 | 0 | 152 | 0 | 20.8901 | 0 | 78.2354 | 1159.4 | 51.7278 | 94
1990-06-30 12:00 | 2792.4 | 5783.7741 | 20.8901 | 20.8901 | 0 | 0 | 0 | 0 | 152 | 0 | 20.8901 | 0 | 99.1255 | 1159.4 | 51.7278 | 94
1990-06-30 13:00 | 2673.4 | 5783.7741 | 20.8901 | 20.8901 | 0 | 0 | 0 | 0 | 152 | 0 | 20.8901 | 0 | 120.0156 | 1159.4 | 51.7278 | 94
1990-06-30 14:00 | 2421.3 | 5783.7741 | 20.8901 | 20.8901 | 0 | 0 | 0 | 0 | 152 | 0 | 20.8901 | 0 | 140.9057 | 1159.4 | 51.7278 | 94
1990-06-30 15:00 | 2014.2 | 5783.7741 | 20.8901 | 20.8901 | 0 | 0 | 0 | 0 | 152 | 0 | 20.8901 | 0 | 161.7958 | 1159.4 | 51.7278 | 94
1990-06-30 16:00 | 1473.3 | 5783.7741 | 20.8901 | 20.8901 | 0 | 0 | 0 | 0 | 152 | 0 | 20.8901 | 0 | 182.6859 | 1159.4 | 51.7278 | 94
1990-06-30 17:00 | 843.91 | 5384.6243 | 20.8901 | 15.2056 | 5.6845 | 0 | 0 | 0 | 152 | 0 | 20.8901 | 0 | 203.576 | 1159.4 | 51.7278 | 94
1990-06-30 18:00 | 251.53 | 5616.0319 | 0 | 0 | 0 | 0 | 0 | 0 | 152 | 0 | 0 | 0 | 203.576 | 0 | 0 | 94
1990-06-30 19:00 | 0 | 5616.0319 | 0 | 0 | 0 | 0 | 0 | 0 | 152 | 0 | 0 | 0 | 203.576 | 0 | 0 | 94
1990-06-30 20:00 | 0 | 5616.0319 | 0 | 0 | 0 | 0 | 0 | 0 | 152 | 0 | 0 | 0 | 203.576 | 0 | 0 | 94
1990-06-30 21:00 | 0 | 5616.0319 | 0 | 0 | 0 | 0 | 0 | 0 | 152 | 0 | 0 | 0 | 203.576 | 0 | 0 | 94
1990-06-30 22:00 | 0 | 5616.0319 | 0 | 0 | 0 | 0 | 0 | 0 | 152 | 0 | 0 | 0 | 203.576 | 0 | 0 | 94
1990-06-30 23:00 | 0 | 5616.0319 | 0 | 0 | 0 | 0 | 0 | 0 | 152 | 0 | 0 | 0 | 203.576 | 0 | 0 | 94
1990-07-01 | 0 | 5616.0319 | 0 | 0 | 0 | 0 | 0 | 0 | 152 | 0 | 0 | 0 | 203.576 | 0 | 0 | 94
1990-07-01 01:00 | 0 | 5616.0319 | 0 | 0 | 0 | 0 | 0 | 0 | 152 | 0 | 0 | 0 | 203.576 | 0 | 0 | 94
1990-07-01 02:00 | 0 | 5616.0319 | 0 | 0 | 0 | 0 | 0 | 0 | 152 | 0 | 0 | 0 | 203.576 | 0 | 0 | 94
1990-07-01 03:00 | 0 | 5616.0319 | 0 | 0 | 0 | 0 | 0 | 0 | 152 | 0 | 0 | 0 | 203.576 | 0 | 0 | 94
1990-07-01 04:00 | 0 | 5616.0319 | 0 | 0 | 0 | 0 | 0 | 0 | 152 | 0 | 0 | 0 | 203.576 | 0 | 0 | 94
1990-07-01 05:00 | 0 | 5616.0319 | 0 | 0 | 0 | 0 | 0 | 0 | 152 | 0 | 0 | 0 | 203.576 | 0 | 0 | 94
1990-07-01 06:00 | 0 | 4299.5885 | 20.8901 | 0 | 20.8901 | 0 | 0 | 0 | 172.8901 | 0 | 0 | 20.8901 | 203.576 | 1159.4 | 51.7278 | 94
1990-07-01 07:00 | 0 | 2983.1452 | 20.8901 | 0 | 20.8901 | 0 | 0 | 0 | 193.7802 | 0 | 0 | 20.8901 | 203.576 | 1159.4 | 51.7278 | 94
1990-07-01 08:00 | 159.48 | 1840.0498 | 20.8901 | 2.8735 | 18.0166 | 0 | 0 | 0 | 214.6703 | 0 | 0 | 20.8901 | 203.576 | 1159.4 | 51.7278 | 94
1990-07-01 09:00 | 389.88 | 1460 | 20.8901 | 7.0249 | 6.2999 | 7.5653 | 471.6021 | 108.4685 | 235.5604 | 0 | 0 | 20.8901 | 203.576 | 1159.4 | 51.7278 | 94
1990-07-01 10:00 | 251.89 | 1460 | 20.8901 | 4.5386 | 0 | 16.3515 | 959.2378 | 220.6247 | 256.4505 | 0 | 0 | 20.8901 | 203.576 | 1159.4 | 51.7278 | 94
1990-07-01 11:00 | 284.65 | 1460 | 5.1288 | 5.1288 | 0 | 0 | 12.7 | 2.921 | 261.5793 | 0 | 0 | 5.1288 | 203.576 | 284.65 | 12.7 | 94
1990-07-01 12:00 | 860.66 | 1460 | 20.8901 | 15.5074 | 0 | 5.3827 | 350.4678 | 80.6076 | 282.4694 | 0 | 0 | 20.8901 | 203.576 | 1159.4 | 51.7278 | 94
1990-07-01 13:00 | 239.34 | 1460 | 4.3124 | 4.3124 | 0 | 0 | 10.6784 | 2.456 | 286.7818 | 0 | 0 | 4.3124 | 203.576 | 239.34 | 10.6784 | 94
1990-07-01 14:00 | 125.5 | 1460 | 2.2613 | 2.2613 | 0 | 0 | 5.5993 | 1.2878 | 289.0431 | 0 | 0 | 2.2613 | 203.576 | 125.5 | 5.5993 | 94
1990-07-01 15:00 | 255.75 | 1460 | 20.8901 | 4.6081 | 0 | 16.282 | 955.3778 | 219.7369 | 309.9332 | 0 | 0 | 20.8901 | 203.576 | 1159.4 | 51.7278 | 94
1990-07-01 16:00 | 40.943 | 1460 | 0.73771 | 0.73771 | 0 | 0 | 1.8267 | 0.42014 | 310.6709 | 0 | 0 | 0.73771 | 203.576 | 40.943 | 1.8267 | 94
1990-07-01 17:00 | 0 | 1460 | 0 | 0 | 0 | 0 | 0 | 0 | 310.6709 | 0 | 0 | 0 | 203.576 | 0 | 0 | 94
1990-07-01 18:00 | 0 | 1460 | 0 | 0 | 0 | 0 | 0 | 0 | 310.6709 | 0 | 0 | 0 | 203.576 | 0 | 0 | 94
1990-07-01 19:00 | 0 | 1460 | 0 | 0 | 0 | 0 | 0 | 0 | 310.6709 | 0 | 0 | 0 | 203.576 | 0 | 0 | 94
1990-07-01 20:00 | 0 | 1460 | 0 | 0 | 0 | 0 | 0 | 0 | 310.6709 | 0 | 0 | 0 | 203.576 | 0 | 0 | 94
1990-07-01 21:00 | 0 | 1460 | 0 | 0 | 0 | 0 | 0 | 0 | 310.6709 | 0 | 0 | 0 | 203.576 | 0 | 0 | 94
1990-07-01 22:00 | 0 | 1460 | 0 | 0 | 0 | 0 | 0 | 0 | 310.6709 | 0 | 0 | 0 | 203.576 | 0 | 0 | 94
1990-07-01 23:00 | 0 | 1460 | 0 | 0 | 0 | 0 | 0 | 0 | 310.6709 | 0 | 0 | 0 | 203.576 | 0 | 0 | 94
1990-07-02 | 0 | 1460 | 0 | 0 | 0 | 0 | 0 | 0 | 310.6709 | 0 | 0 | 0 | 203.576 | 0 | 0 | 94
1990-07-02 01:00 | 0 | 1460 | 0 | 0 | 0 | 0 | 0 | 0 | 310.6709 | 0 | 0 | 0 | 203.576 | 0 | 0 | 94
1990-07-02 02:00 | 0 | 1460 | 0 | 0 | 0 | 0 | 0 | 0 | 310.6709 | 0 | 0 | 0 | 203.576 | 0 | 0 | 94
1990-07-02 03:00 | 0 | 1460 | 0 | 0 | 0 | 0 | 0 | 0 | 310.6709 | 0 | 0 | 0 | 203.576 | 0 | 0 | 94
1990-07-02 04:00 | 0 | 1460 | 0 | 0 | 0 | 0 | 0 | 0 | 310.6709 | 0 | 0 | 0 | 203.576 | 0 | 0 | 94
1990-07-02 05:00 | 0 | 1460 | 0 | 0 | 0 | 0 | 0 | 0 | 310.6709 | 0 | 0 | 0 | 203.576 | 0 | 0 | 94
1990-07-02 06:00 | 0 | 1460 | 0 | 0 | 0 | 0 | 0 | 0 | 238.6709 | 72 | 72 | 0 | 275.576 | 0 | 0 | 94
1990-07-02 07:00 | 0 | 1460 | 0 | 0 | 0 | 0 | 0 | 0 | 166.6709 | 72 | 72 | 0 | 347.576 | 0 | 0 | 94
1990-07-02 08:00 | 33.9 | 1460 | 0.61081 | 0.61081 | 0 | 0 | 1.5125 | 0.34787 | 152 | 14.6709 | 15.2817 | 0 | 362.8577 | 33.9 | 1.5125 | 94
1990-07-02 09:00 | 110.22 | 1460 | 1.9859 | 1.9859 | 0 | 0 | 4.9176 | 1.131 | 152 | 0 | 1.9859 | 0 | 364.8436 | 110.22 | 4.9176 | 94
1990-07-02 10:00 | 195.83 | 1460 | 3.5285 | 3.5285 | 0 | 0 | 8.7372 | 2.0095 | 152 | 0 | 3.5285 | 0 | 368.3721 | 195.83 | 8.7372 | 94
1990-07-02 11:00 | 279.36 | 1460 | 5.0335 | 5.0335 | 0 | 0 | 12.4639 | 2.8667 | 152 | 0 | 5.0335 | 0 | 373.4056 | 279.36 | 12.4639 | 94
1990-07-02 12:00 | 707.03 | 1460 | 12.7393 | 12.7393 | 0 | 0 | 31.5449 | 7.2553 | 152 | 0 | 12.7393 | 0 | 386.1449 | 707.03 | 31.5449 | 94
1990-07-02 13:00 | 351.06 | 1460 | 6.3254 | 6.3254 | 0 | 0 | 15.6629 | 3.6025 | 152 | 0 | 6.3254 | 0 | 392.4703 | 351.06 | 15.6629 | 94
1990-07-02 14:00 | 799.64 | 1460 | 14.4079 | 14.4079 | 0 | 0 | 35.6768 | 8.2057 | 152 | 0 | 14.4079 | 0 | 406.8782 | 799.64 | 35.6768 | 94
1990-07-02 15:00 | 291.25 | 1460 | 5.2477 | 5.2477 | 0 | 0 | 12.9944 | 2.9887 | 152 | 0 | 5.2477 | 0 | 412.126 | 291.25 | 12.9944 | 94
1990-07-02 16:00 | 82.356 | 1460 | 1.4839 | 1.4839 | 0 | 0 | 3.6744 | 0.84511 | 152 | 0 | 1.4839 | 0 | 413.6098 | 82.356 | 3.6744 | 94
1990-07-02 17:00 | 7.7079 | 1460 | 0.13888 | 0.13888 | 0 | 0 | 0.3439 | 0.079096 | 152 | 0 | 0.13888 | 0 | 413.7487 | 7.7079 | 0.3439 | 94
1990-07-02 18:00 | 0 | 1460 | 0 | 0 | 0 | 0 | 0 | 0 | 152 | 0 | 0 | 0 | 413.7487 | 0 | 0 | 94
1990-07-02 19:00 | 0 | 1460 | 0 | 0 | 0 | 0 | 0 | 0 | 152 | 0 | 0 | 0 | 413.7487 | 0 | 0 | 94
1990-07-02 20:00 | 0 | 1460 | 0 | 0 | 0 | 0 | 0 | 0 | 152 | 0 | 0 | 0 | 413.7487 | 0 | 0 | 94
1990-07-02 21:00 | 0 | 1460 | 0 | 0 | 0 | 0 | 0 | 0 | 152 | 0 | 0 | 0 | 413.7487 | 0 | 0 | 94
1990-07-02 22:00 | 0 | 1460 | 0 | 0 | 0 | 0 | 0 | 0 | 152 | 0 | 0 | 0 | 413.7487 | 0 | 0 | 94
1990-07-02 23:00 | 0 | 1460 | 0 | 0 | 0 | 0 | 0 | 0 | 152 | 0 | 0 | 0 | 413.7487 | 0 | 0 | 94
1990-07-03 | 0 | 1460 | 0 | 0 | 0 | 0 | 0 | 0 | 152 | 0 | 0 | 0 | 413.7487 | 0 | 0 | 94
1990-07-03 01:00 | 0 | 1460 | 0 | 0 | 0 | 0 | 0 | 0 | 152 | 0 | 0 | 0 | 413.7487 | 0 | 0 | 94
1990-07-03 02:00 | 0 | 1460 | 0 | 0 | 0 | 0 | 0 | 0 | 152 | 0 | 0 | 0 | 413.7487 | 0 | 0 | 94
1990-07-03 03:00 | 0 | 1460 | 0 | 0 | 0 | 0 | 0 | 0 | 152 | 0 | 0 | 0 | 413.7487 | 0 | 0 | 94
1990-07-03 04:00 | 0 | 1460 | 0 | 0 | 0 | 0 | 0 | 0 | 152 | 0 | 0 | 0 | 413.7487 | 0 | 0 | 94
1990-07-03 05:00 | 0 | 1460 | 0 | 0 | 0 | 0 | 0 | 0 | 152 | 0 | 0 | 0 | 413.7487 | 0 | 0 | 94
1990-07-03 06:00 | 0 | 1460 | 0 | 0 | 0 | 0 | 0 | 0 | 152 | 0 | 0 | 0 | 413.7487 | 0 | 0 | 94
1990-07-03 07:00 | 228.23 | 1460 | 4.1123 | 4.1123 | 0 | 0 | 10.1827 | 2.342 | 152 | 0 | 4.1123 | 0 | 417.861 | 228.23 | 10.1827 | 94
1990-07-03 08:00 | 0 | 1460 | 0 | 0 | 0 | 0 | 0 | 0 | 152 | 0 | 0 | 0 | 417.861 | 0 | 0 | 94
1990-07-03 09:00 | 1436.5 | 1658.7061 | 20.8901 | 20.8901 | 0 | 0 | 0 | 0 | 152 | 0 | 20.8901 | 0 | 438.7511 | 1159.4 | 51.7278 | 94
1990-07-03 10:00 | 1827.6 | 2217.2242 | 20.8901 | 20.8901 | 0 | 0 | 0 | 0 | 171.6412 | 0 | 1.2489 | 19.6412 | 440 | 1159.4 | 51.7278 | 94
1990-07-03 11:00 | 2091.6 | 3018.6223 | 20.8901 | 20.8901 | 0 | 0 | 0 | 0 | 152 | 19.6412 | 40.5312 | 0 | 40.5312 | 1159.4 | 51.7278 | 95
1990-07-03 12:00 | 2101.4 | 3829.0363 | 20.8901 | 20.8901 | 0 | 0 | 0 | 0 | 152 | 0 | 20.8901 | 0 | 61.4213 | 1159.4 | 51.7278 | 95
1990-07-03 13:00 | 1221.3 | 3829.7584 | 20.8901 | 20.8901 | 0 | 0 | 0 | 0 | 152 | 0 | 20.8901 | 0 | 82.3114 | 1159.4 | 51.7278 | 95
1990-07-03 14:00 | 1571.3 | 4152.4805 | 20.8901 | 20.8901 | 0 | 0 | 0 | 0 | 152 | 0 | 20.8901 | 0 | 103.2015 | 1159.4 | 51.7278 | 95
1990-07-03 15:00 | 551.72 | 3435.7329 | 20.8901 | 9.9409 | 10.9492 | 0 | 0 | 0 | 152 | 0 | 20.8901 | 0 | 124.0916 | 1159.4 | 51.7278 | 95
1990-07-03 16:00 | 166.52 | 2300.2895 | 20.8901 | 3.0004 | 17.8897 | 0 | 0 | 0 | 152 | 0 | 20.8901 | 0 | 144.9817 | 1159.4 | 51.7278 | 95
1990-07-03 17:00 | 79.501 | 1460 | 20.8901 | 1.4325 | 13.9291 | 5.5285 | 358.5605 | 82.4689 | 152 | 0 | 20.8901 | 0 | 165.8718 | 1159.4 | 51.7278 | 95
1990-07-03 18:00 | 0 | 1460 | 0 | 0 | 0 | 0 | 0 | 0 | 152 | 0 | 0 | 0 | 165.8718 | 0 | 0 | 95
1990-07-03 19:00 | 0 | 1460 | 0 | 0 | 0 | 0 | 0 | 0 | 152 | 0 | 0 | 0 | 165.8718 | 0 | 0 | 95
1990-07-03 20:00 | 0 | 1460 | 0 | 0 | 0 | 0 | 0 | 0 | 152 | 0 | 0 | 0 | 165.8718 | 0 | 0 | 95
1990-07-03 21:00 | 0 | 1460 | 0 | 0 | 0 | 0 | 0 | 0 | 152 | 0 | 0 | 0 | 165.8718 | 0 | 0 | 95
1990-07-03 22:00 | 0 | 1460 | 0 | 0 | 0 | 0 | 0 | 0 | 152 | 0 | 0 | 0 | 165.8718 | 0 | 0 | 95
1990-07-03 23:00 | 0 | 1460 | 0 | 0 | 0 | 0 | 0 | 0 | 152 | 0 | 0 | 0 | 165.8718 | 0 | 0 | 95
1990-07-04 | 0 | 1460 | 0 | 0 | 0 | 0 | 0 | 0 | 152 | 0 | 0 | 0 | 165.8718 | 0 | 0 | 95
1990-07-04 01:00 | 0 | 1460 | 0 | 0 | 0 | 0 | 0 | 0 | 152 | 0 | 0 | 0 | 165.8718 | 0 | 0 | 95
1990-07-04 02:00 | 0 | 1460 | 0 | 0 | 0 | 0 | 0 | 0 | 152 | 0 | 0 | 0 | 165.8718 | 0 | 0 | 95
1990-07-04 03:00 | 0 | 1460 | 0 | 0 | 0 | 0 | 0 | 0 | 152 | 0 | 0 | 0 | 165.8718 | 0 | 0 | 95
1990-07-04 04:00 | 0 | 1460 | 0 | 0 | 0 | 0 | 0 | 0 | 152 | 0 | 0 | 0 | 165.8718 | 0 | 0 | 95
1990-07-04 05:00 | 0 | 1460 | 0 | 0 | 0 | 0 | 0 | 0 | 152 | 0 | 0 | 0 | 165.8718 | 0 | 0 | 95
1990-07-04 06:00 | 20.667 | 1460 | 20.8901 | 0.37238 | 0 | 20.5177 | 1190.4608 | 273.806 | 152 | 0 | 20.8901 | 0 | 186.7619 | 1159.4 | 51.7278 | 95
1990-07-04 07:00 | 92.008 | 1460 | 20.8901 | 1.6578 | 0 | 19.2323 | 1119.1198 | 257.3976 | 152 | 0 | 20.8901 | 0 | 207.652 | 1159.4 | 51.7278 | 95
1990-07-04 08:00 | 185.29 | 1460 | 20.8901 | 3.3386 | 0 | 17.5515 | 1025.8378 | 235.9427 | 152 | 0 | 20.8901 | 0 | 228.5421 | 1159.4 | 51.7278 | 95
1990-07-04 09:00 | 256.5 | 1460 | 4.6216 | 4.6216 | 0 | 0 | 11.444 | 2.6321 | 152 | 0 | 4.6216 | 0 | 233.1637 | 256.5 | 11.444 | 95
1990-07-04 10:00 | 670.28 | 1460 | 12.0771 | 12.0771 | 0 | 0 | 29.9052 | 6.8782 | 152 | 0 | 12.0771 | 0 | 245.2408 | 670.28 | 29.9052 | 95
1990-07-04 11:00 | 827.14 | 1460 | 14.9034 | 14.9034 | 0 | 0 | 36.9037 | 8.4879 | 152 | 0 | 14.9034 | 0 | 260.1442 | 827.14 | 36.9037 | 95
1990-07-04 12:00 | 383.5 | 1460 | 6.9099 | 6.9099 | 0 | 0 | 17.1103 | 3.9354 | 152 | 0 | 6.9099 | 0 | 267.0541 | 383.5 | 17.1103 | 95
1990-07-04 13:00 | 1504.7 | 1721.4501 | 20.8901 | 20.8901 | 0 | 0 | 0 | 0 | 152 | 0 | 20.8901 | 0 | 287.9442 | 1159.4 | 51.7278 | 95
1990-07-04 14:00 | 2001.9 | 2440.3242 | 20.8901 | 20.8901 | 0 | 0 | 0 | 0 | 152 | 0 | 20.8901 | 0 | 308.8343 | 1159.4 | 51.7278 | 95
1990-07-04 15:00 | 1707 | 2887.8903 | 20.8901 | 20.8901 | 0 | 0 | 0 | 0 | 152 | 0 | 20.8901 | 0 | 329.7244 | 1159.4 | 51.7278 | 95
1990-07-04 16:00 | 440.03 | 2049.7404 | 20.8901 | 7.9285 | 12.9616 | 0 | 0 | 0 | 152 | 0 | 20.8901 | 0 | 350.6145 | 1159.4 | 51.7278 | 95
1990-07-04 17:00 | 376.13 | 1460 | 16.553 | 6.7771 | 9.7759 | 0 | 40.9884 | 9.4273 | 152 | 0 | 16.553 | 0 | 367.1675 | 918.6912 | 40.9884 | 95
1990-07-04 18:00 | 0 | 1460 | 0 | 0 | 0 | 0 | 0 | 0 | 152 | 0 | 0 | 0 | 367.1675 | 0 | 0 | 95
1990-07-04 19:00 | 0 | 1460 | 0 | 0 | 0 | 0 | 0 | 0 | 152 | 0 | 0 | 0 | 367.1675 | 0 | 0 | 95
1990-07-04 20:00 | 0 | 1460 | 0 | 0 | 0 | 0 | 0 | 0 | 152 | 0 | 0 | 0 | 367.1675 | 0 | 0 | 95
1990-07-04 21:00 | 0 | 1460 | 0 | 0 | 0 | 0 | 0 | 0 | 152 | 0 | 0 | 0 | 367.1675 | 0 | 0 | 95
1990-07-04 22:00 | 0 | 1460 | 0 | 0 | 0 | 0 | 0 | 0 | 152 | 0 | 0 | 0 | 367.1675 | 0 | 0 | 95
1990-07-04 23:00 | 0 | 1460 | 0 | 0 | 0 | 0 | 0 | 0 | 152 | 0 | 0 | 0 | 367.1675 | 0 | 0 | 95
1990-07-05 | 0 | 1460 | 0 | 0 | 0 | 0 | 0 | 0 | 152 | 0 | 0 | 0 | 367.1675 | 0 | 0 | 95
1990-07-05 01:00 | 0 | 1460 | 0 | 0 | 0 | 0 | 0 | 0 | 152 | 0 | 0 | 0 | 367.1675 | 0 | 0 | 95
1990-07-05 02:00 | 0 | 1460 | 0 | 0 | 0 | 0 | 0 | 0 | 152 | 0 | 0 | 0 | 367.1675 | 0 | 0 | 95
1990-07-05 03:00 | 0 | 1460 | 0 | 0 | 0 | 0 | 0 | 0 | 152 | 0 | 0 | 0 | 367.1675 | 0 | 0 | 95
1990-07-05 04:00 | 0 | 1460 | 0 | 0 | 0 | 0 | 0 | 0 | 152 | 0 | 0 | 0 | 367.1675 | 0 | 0 | 95
1990-07-05 05:00 | 0 | 1460 | 0 | 0 | 0 | 0 | 0 | 0 | 152 | 0 | 0 | 0 | 367.1675 | 0 | 0 | 95
1990-07-05 06:00 | 337.64 | 1460 | 20.8901 | 6.0836 | 0 | 14.8065 | 873.4878 | 200.9022 | 152 | 0 | 20.8901 | 0 | 388.0576 | 1159.4 | 51.7278 | 95
1990-07-05 07:00 | 934.16 | 1460 | 16.8317 | 16.8317 | 0 | 0 | 41.6785 | 9.5861 | 152 | 0 | 16.8317 | 0 | 404.8893 | 934.16 | 41.6785 | 95
1990-07-05 08:00 | 1470.6 | 1690.0781 | 20.8901 | 20.8901 | 0 | 0 | 0 | 0 | 152 | 0 | 20.8901 | 0 | 425.7794 | 1159.4 | 51.7278 | 95
1990-07-05 09:00 | 1987.7 | 2395.8882 | 20.8901 | 20.8901 | 0 | 0 | 0 | 0 | 158.6695 | 0 | 14.2206 | 6.6695 | 440 | 1159.4 | 51.7278 | 95
1990-07-05 10:00 | 2466.6 | 3542.2863 | 20.8901 | 20.8901 | 0 | 0 | 0 | 0 | 152 | 6.6695 | 27.5596 | 0 | 27.5596 | 1159.4 | 51.7278 | 96
1990-07-05 11:00 | 2667.9 | 4873.8803 | 20.8901 | 20.8901 | 0 | 0 | 0 | 0 | 152 | 0 | 20.8901 | 0 | 48.4496 | 1159.4 | 51.7278 | 96
1990-07-05 12:00 | 2709.8 | 5783.7741 | 20.8901 | 20.8901 | 0 | 0 | 0 | 0 | 152 | 0 | 20.8901 | 0 | 69.3397 | 1159.4 | 51.7278 | 96
1990-07-05 13:00 | 2721.4 | 5783.7741 | 20.8901 | 20.8901 | 0 | 0 | 0 | 0 | 152 | 0 | 20.8901 | 0 | 90.2298 | 1159.4 | 51.7278 | 96
1990-07-05 14:00 | 2336.1 | 5783.7741 | 20.8901 | 20.8901 | 0 | 0 | 0 | 0 | 152 | 0 | 20.8901 | 0 | 111.1199 | 1159.4 | 51.7278 | 96
1990-07-05 15:00 | 1902.5 | 5783.7741 | 20.8901 | 20.8901 | 0 | 0 | 0 | 0 | 152 | 0 | 20.8901 | 0 | 132.01 | 1159.4 | 51.7278 | 96
1990-07-05 16:00 | 1306 | 5783.7741 | 20.8901 | 20.8901 | 0 | 0 | 0 | 0 | 152 | 0 | 20.8901 | 0 | 152.9001 | 1159.4 | 51.7278 | 96
1990-07-05 17:00 | 642.18 | 5165.3525 | 20.8901 | 11.5708 | 9.3193 | 0 | 0 | 0 | 152 | 0 | 20.8901 | 0 | 173.7902 | 1159.4 | 51.7278 | 96
1990-07-05 18:00 | 101.26 | 5258.5117 | 0 | 0 | 0 | 0 | 0 | 0 | 152 | 0 | 0 | 0 | 173.7902 | 0 | 0 | 96
1990-07-05 19:00 | 0 | 5258.5117 | 0 | 0 | 0 | 0 | 0 | 0 | 152 | 0 | 0 | 0 | 173.7902 | 0 | 0 | 96
1990-07-05 20:00 | 0 | 5258.5117 | 0 | 0 | 0 | 0 | 0 | 0 | 152 | 0 | 0 | 0 | 173.7902 | 0 | 0 | 96
1990-07-05 21:00 | 0 | 5258.5117 | 0 | 0 | 0 | 0 | 0 | 0 | 152 | 0 | 0 | 0 | 173.7902 | 0 | 0 | 96
1990-07-05 22:00 | 0 | 5258.5117 | 0 | 0 | 0 | 0 | 0 | 0 | 152 | 0 | 0 | 0 | 173.7902 | 0 | 0 | 96
1990-07-05 23:00 | 0 | 5258.5117 | 0 | 0 | 0 | 0 | 0 | 0 | 152 | 0 | 0 | 0 | 173.7902 | 0 | 0 | 96
1990-07-06 | 0 | 5258.5117 | 0 | 0 | 0 | 0 | 0 | 0 | 152 | 0 | 0 | 0 | 173.7902 | 0 | 0 | 96
1990-07-06 01:00 | 0 | 5258.5117 | 0 | 0 | 0 | 0 | 0 | 0 | 152 | 0 | 0 | 0 | 173.7902 | 0 | 0 | 96
1990-07-06 02:00 | 0 | 5258.5117 | 0 | 0 | 0 | 0 | 0 | 0 | 152 | 0 | 0 | 0 | 173.7902 | 0 | 0 | 96
1990-07-06 03:00 | 0 | 5258.5117 | 0 | 0 | 0 | 0 | 0 | 0 | 152 | 0 | 0 | 0 | 173.7902 | 0 | 0 | 96
1990-07-06 04:00 | 0 | 5258.5117 | 0 | 0 | 0 | 0 | 0 | 0 | 152 | 0 | 0 | 0 | 173.7902 | 0 | 0 | 96
1990-07-06 05:00 | 52.018 | 5306.3683 | 0 | 0 | 0 | 0 | 0 | 0 | 152 | 0 | 0 | 0 | 173.7902 | 0 | 0 | 96
1990-07-06 06:00 | 511.72 | 4546.1424 | 20.8901 | 9.2202 | 11.6699 | 0 | 0 | 0 | 152 | 0 | 20.8901 | 0 | 194.6803 | 1159.4 | 51.7278 | 96
1990-07-06 07:00 | 1187.3 | 4515.5844 | 20.8901 | 20.8901 | 0 | 0 | 0 | 0 | 152 | 0 | 20.8901 | 0 | 215.5704 | 1159.4 | 51.7278 | 96
1990-07-06 08:00 | 1763.1 | 5014.7625 | 20.8901 | 20.8901 | 0 | 0 | 0 | 0 | 152 | 0 | 20.8901 | 0 | 236.4605 | 1159.4 | 51.7278 | 96
1990-07-06 09:00 | 2212.4 | 5783.7741 | 20.8901 | 20.8901 | 0 | 0 | 0 | 0 | 152 | 0 | 20.8901 | 0 | 257.3505 | 1159.4 | 51.7278 | 96
1990-07-06 10:00 | 2538.3 | 5783.7741 | 20.8901 | 20.8901 | 0 | 0 | 0 | 0 | 152 | 0 | 20.8901 | 0 | 278.2406 | 1159.4 | 51.7278 | 96
1990-07-06 11:00 | 2717.5 | 5783.7741 | 20.8901 | 20.8901 | 0 | 0 | 0 | 0 | 152 | 0 | 20.8901 | 0 | 299.1307 | 1159.4 | 51.7278 | 96
1990-07-06 12:00 | 2777.8 | 5783.7741 | 20.8901 | 20.8901 | 0 | 0 | 0 | 0 | 152 | 0 | 20.8901 | 0 | 320.0208 | 1159.4 | 51.7278 | 96
1990-07-06 13:00 | 2651.5 | 5783.7741 | 20.8901 | 20.8901 | 0 | 0 | 0 | 0 | 152 | 0 | 20.8901 | 0 | 340.9109 | 1159.4 | 51.7278 | 96
1990-07-06 14:00 | 2417.7 | 5783.7741 | 20.8901 | 20.8901 | 0 | 0 | 0 | 0 | 152 | 0 | 20.8901 | 0 | 361.801 | 1159.4 | 51.7278 | 96
1990-07-06 15:00 | 2063.3 | 5783.7741 | 20.8901 | 20.8901 | 0 | 0 | 0 | 0 | 152 | 0 | 20.8901 | 0 | 382.6911 | 1159.4 | 51.7278 | 96
1990-07-06 16:00 | 1488.1 | 5783.7741 | 20.8901 | 20.8901 | 0 | 0 | 0 | 0 | 152 | 0 | 20.8901 | 0 | 403.5812 | 1159.4 | 51.7278 | 96
1990-07-06 17:00 | 810.51 | 5348.3199 | 20.8901 | 14.6038 | 6.2863 | 0 | 0 | 0 | 152 | 0 | 20.8901 | 0 | 424.4713 | 1159.4 | 51.7278 | 96
1990-07-06 18:00 | 216.87 | 5547.8403 | 0 | 0 | 0 | 0 | 0 | 0 | 152 | 0 | 0 | 0 | 424.4713 | 0 | 0 | 96
1990-07-06 19:00 | 0 | 5547.8403 | 0 | 0 | 0 | 0 | 0 | 0 | 152 | 0 | 0 | 0 | 424.4713 | 0 | 0 | 96
1990-07-06 20:00 | 0 | 5547.8403 | 0 | 0 | 0 | 0 | 0 | 0 | 152 | 0 | 0 | 0 | 424.4713 | 0 | 0 | 96
1990-07-06 21:00 | 0 | 5547.8403 | 0 | 0 | 0 | 0 | 0 | 0 | 152 | 0 | 0 | 0 | 424.4713 | 0 | 0 | 96
1990-07-06 22:00 | 0 | 5547.8403 | 0 | 0 | 0 | 0 | 0 | 0 | 152 | 0 | 0 | 0 | 424.4713 | 0 | 0 | 96
1990-07-06 23:00 | 0 | 5547.8403 | 0 | 0 | 0 | 0 | 0 | 0 | 152 | 0 | 0 | 0 | 424.4713 | 0 | 0 | 96
1990-07-07 | 0 | 5547.8403 | 0 | 0 | 0 | 0 | 0 | 0 | 152 | 0 | 0 | 0 | 424.4713 | 0 | 0 | 96
1990-07-07 01:00 | 0 | 5547.8403 | 0 | 0 | 0 | 0 | 0 | 0 | 152 | 0 | 0 | 0 | 424.4713 | 0 | 0 | 96
1990-07-07 02:00 | 0 | 5547.8403 | 0 | 0 | 0 | 0 | 0 | 0 | 152 | 0 | 0 | 0 | 424.4713 | 0 | 0 | 96
1990-07-07 03:00 | 0 | 5547.8403 | 0 | 0 | 0 | 0 | 0 | 0 | 152 | 0 | 0 | 0 | 424.4713 | 0 | 0 | 96
1990-07-07 04:00 | 0 | 5547.8403 | 0 | 0 | 0 | 0 | 0 | 0 | 152 | 0 | 0 | 0 | 424.4713 | 0 | 0 | 96
1990-07-07 05:00 | 24.887 | 5570.7363 | 0 | 0 | 0 | 0 | 0 | 0 | 152 | 0 | 0 | 0 | 424.4713 | 0 | 0 | 96
1990-07-07 06:00 | 397.2 | 4686.0322 | 20.8901 | 7.1568 | 13.7333 | 0 | 0 | 0 | 157.3614 | 0 | 15.5287 | 5.3614 | 440 | 1159.4 | 51.7278 | 96
1990-07-07 07:00 | 970.88 | 4424.8932 | 20.8901 | 17.4933 | 3.3968 | 0 | 0 | 0 | 152 | 5.3614 | 26.2515 | 0 | 26.2515 | 1159.4 | 51.7278 | 97
1990-07-07 08:00 | 1648.7 | 4818.8233 | 20.8901 | 20.8901 | 0 | 0 | 0 | 0 | 152 | 0 | 20.8901 | 0 | 47.1415 | 1159.4 | 51.7278 | 97
1990-07-07 09:00 | 2089.7 | 5618.4734 | 20.8901 | 20.8901 | 0 | 0 | 0 | 0 | 152 | 0 | 20.8901 | 0 | 68.0316 | 1159.4 | 51.7278 | 97
1990-07-07 10:00 | 2452.8 | 5783.7741 | 20.8901 | 20.8901 | 0 | 0 | 0 | 0 | 152 | 0 | 20.8901 | 0 | 88.9217 | 1159.4 | 51.7278 | 97
1990-07-07 11:00 | 2629.7 | 5783.7741 | 20.8901 | 20.8901 | 0 | 0 | 0 | 0 | 152 | 0 | 20.8901 | 0 | 109.8118 | 1159.4 | 51.7278 | 97
1990-07-07 12:00 | 2700.3 | 5783.7741 | 20.8901 | 20.8901 | 0 | 0 | 0 | 0 | 152 | 0 | 20.8901 | 0 | 130.7019 | 1159.4 | 51.7278 | 97
1990-07-07 13:00 | 2580.6 | 5783.7741 | 20.8901 | 20.8901 | 0 | 0 | 0 | 0 | 152 | 0 | 20.8901 | 0 | 151.592 | 1159.4 | 51.7278 | 97
1990-07-07 14:00 | 2335.5 | 5783.7741 | 20.8901 | 20.8901 | 0 | 0 | 0 | 0 | 152 | 0 | 20.8901 | 0 | 172.4821 | 1159.4 | 51.7278 | 97
1990-07-07 15:00 | 1932.4 | 5783.7741 | 20.8901 | 20.8901 | 0 | 0 | 0 | 0 | 152 | 0 | 20.8901 | 0 | 193.3722 | 1159.4 | 51.7278 | 97
1990-07-07 16:00 | 1409.4 | 5783.7741 | 20.8901 | 20.8901 | 0 | 0 | 0 | 0 | 152 | 0 | 20.8901 | 0 | 214.2623 | 1159.4 | 51.7278 | 97
1990-07-07 17:00 | 843.44 | 5384.1134 | 20.8901 | 15.1971 | 5.693 | 0 | 0 | 0 | 152 | 0 | 20.8901 | 0 | 235.1524 | 1159.4 | 51.7278 | 97
1990-07-07 18:00 | 245.93 | 5610.369 | 0 | 0 | 0 | 0 | 0 | 0 | 152 | 0 | 0 | 0 | 235.1524 | 0 | 0 | 97
1990-07-07 19:00 | 0 | 5610.369 | 0 | 0 | 0 | 0 | 0 | 0 | 152 | 0 | 0 | 0 | 235.1524 | 0 | 0 | 97
1990-07-07 20:00 | 0 | 5610.369 | 0 | 0 | 0 | 0 | 0 | 0 | 152 | 0 | 0 | 0 | 235.1524 | 0 | 0 | 97
1990-07-07 21:00 | 0 | 5610.369 | 0 | 0 | 0 | 0 | 0 | 0 | 152 | 0 | 0 | 0 | 235.1524 | 0 | 0 | 97
1990-07-07 22:00 | 0 | 5610.369 | 0 | 0 | 0 | 0 | 0 | 0 | 152 | 0 | 0 | 0 | 235.1524 | 0 | 0 | 97
1990-07-07 23:00 | 0 | 5610.369 | 0 | 0 | 0 | 0 | 0 | 0 | 152 | 0 | 0 | 0 | 235.1524 | 0 | 0 | 97
1990-07-08 | 0 | 5610.369 | 0 | 0 | 0 | 0 | 0 | 0 | 152 | 0 | 0 | 0 | 235.1524 | 0 | 0 | 97
1990-07-08 01:00 | 0 | 5610.369 | 0 | 0 | 0 | 0 | 0 | 0 | 152 | 0 | 0 | 0 | 235.1524 | 0 | 0 | 97
1990-07-08 02:00 | 0 | 5610.369 | 0 | 0 | 0 | 0 | 0 | 0 | 152 | 0 | 0 | 0 | 235.1524 | 0 | 0 | 97
1990-07-08 03:00 | 0 | 5610.369 | 0 | 0 | 0 | 0 | 0 | 0 | 152 | 0 | 0 | 0 | 235.1524 | 0 | 0 | 97
1990-07-08 04:00 | 0 | 5610.369 | 0 | 0 | 0 | 0 | 0 | 0 | 152 | 0 | 0 | 0 | 235.1524 | 0 | 0 | 97
1990-07-08 05:00 | 0 | 5610.369 | 0 | 0 | 0 | 0 | 0 | 0 | 152 | 0 | 0 | 0 | 235.1524 | 0 | 0 | 97
1990-07-08 06:00 | 266.42 | 4583.5126 | 20.8901 | 4.8004 | 16.0897 | 0 | 0 | 0 | 172.8901 | 0 | 0 | 20.8901 | 235.1524 | 1159.4 | 51.7278 | 97
1990-07-08 07:00 | 881.1 | 4224.7867 | 20.8901 | 15.8757 | 5.0144 | 0 | 0 | 0 | 193.7802 | 0 | 0 | 20.8901 | 235.1524 | 1159.4 | 51.7278 | 97
1990-07-08 08:00 | 1504.1 | 4485.6848 | 20.8901 | 20.8901 | 0 | 0 | 0 | 0 | 214.6703 | 0 | 0 | 20.8901 | 235.1524 | 1159.4 | 51.7278 | 97
1990-07-08 09:00 | 1989.6 | 5193.2429 | 20.8901 | 20.8901 | 0 | 0 | 0 | 0 | 235.5604 | 0 | 0 | 20.8901 | 235.1524 | 1159.4 | 51.7278 | 97
1990-07-08 10:00 | 2344 | 5783.7741 | 20.8901 | 20.8901 | 0 | 0 | 0 | 0 | 256.4505 | 0 | 0 | 20.8901 | 235.1524 | 1159.4 | 51.7278 | 97
1990-07-08 11:00 | 2553.5 | 5783.7741 | 20.8901 | 20.8901 | 0 | 0 | 0 | 0 | 277.3405 | 0 | 0 | 20.8901 | 235.1524 | 1159.4 | 51.7278 | 97
1990-07-08 12:00 | 2595.9 | 5783.7741 | 20.8901 | 20.8901 | 0 | 0 | 0 | 0 | 298.2306 | 0 | 0 | 20.8901 | 235.1524 | 1159.4 | 51.7278 | 97
1990-07-08 13:00 | 2527.4 | 5783.7741 | 20.8901 | 20.8901 | 0 | 0 | 0 | 0 | 319.1207 | 0 | 0 | 20.8901 | 235.1524 | 1159.4 | 51.7278 | 97
1990-07-08 14:00 | 2267.9 | 5783.7741 | 20.8901 | 20.8901 | 0 | 0 | 0 | 0 | 340.0108 | 0 | 0 | 20.8901 | 235.1524 | 1159.4 | 51.7278 | 97
1990-07-08 15:00 | 1886.5 | 5783.7741 | 20.8901 | 20.8901 | 0 | 0 | 0 | 0 | 360.9009 | 0 | 0 | 20.8901 | 235.1524 | 1159.4 | 51.7278 | 97
1990-07-08 16:00 | 1346.9 | 5783.7741 | 20.8901 | 20.8901 | 0 | 0 | 0 | 0 | 381.791 | 0 | 0 | 20.8901 | 235.1524 | 1159.4 | 51.7278 | 97
1990-07-08 17:00 | 709.28 | 5245.5035 | 20.8901 | 12.7798 | 8.1103 | 0 | 0 | 0 | 400 | 0 | 0 | 18.209 | 235.1524 | 1159.4 | 45.089 | 97
1990-07-08 18:00 | 148.6 | 5382.2155 | 0 | 0 | 0 | 0 | 0 | 0 | 400 | 0 | 0 | 0 | 235.1524 | 0 | 0 | 97
1990-07-08 19:00 | 0 | 5382.2155 | 0 | 0 | 0 | 0 | 0 | 0 | 400 | 0 | 0 | 0 | 235.1524 | 0 | 0 | 97
1990-07-08 20:00 | 0 | 5382.2155 | 0 | 0 | 0 | 0 | 0 | 0 | 400 | 0 | 0 | 0 | 235.1524 | 0 | 0 | 97
1990-07-08 21:00 | 0 | 5382.2155 | 0 | 0 | 0 | 0 | 0 | 0 | 400 | 0 | 0 | 0 | 235.1524 | 0 | 0 | 97
1990-07-08 22:00 | 0 | 5382.2155 | 0 | 0 | 0 | 0 | 0 | 0 | 400 | 0 | 0 | 0 | 235.1524 | 0 | 0 | 97
1990-07-08 23:00 | 0 | 5382.2155 | 0 | 0 | 0 | 0 | 0 | 0 | 400 | 0 | 0 | 0 | 235.1524 | 0 | 0 | 97
1990-07-09 | 0 | 5382.2155 | 0 | 0 | 0 | 0 | 0 | 0 | 400 | 0 | 0 | 0 | 235.1524 | 0 | 0 | 97
1990-07-09 01:00 | 0 | 5382.2155 | 0 | 0 | 0 | 0 | 0 | 0 | 400 | 0 | 0 | 0 | 235.1524 | 0 | 0 | 97
1990-07-09 02:00 | 0 | 5382.2155 | 0 | 0 | 0 | 0 | 0 | 0 | 400 | 0 | 0 | 0 | 235.1524 | 0 | 0 | 97
1990-07-09 03:00 | 0 | 5382.2155 | 0 | 0 | 0 | 0 | 0 | 0 | 400 | 0 | 0 | 0 | 235.1524 | 0 | 0 | 97
1990-07-09 04:00 | 0 | 5382.2155 | 0 | 0 | 0 | 0 | 0 | 0 | 400 | 0 | 0 | 0 | 235.1524 | 0 | 0 | 97
1990-07-09 05:00 | 0 | 5382.2155 | 0 | 0 | 0 | 0 | 0 | 0 | 400 | 0 | 0 | 0 | 235.1524 | 0 | 0 | 97
1990-07-09 06:00 | 83.516 | 4156.5504 | 20.8901 | 1.5048 | 19.3853 | 0 | 0 | 0 | 348.8901 | 51.1099 | 72 | 0 | 307.1524 | 1159.4 | 51.7278 | 97
1990-07-09 07:00 | 661.58 | 3559.2158 | 20.8901 | 11.9204 | 8.9697 | 0 | 0 | 0 | 297.7802 | 51.1099 | 72 | 0 | 379.1524 | 1159.4 | 51.7278 | 97
1990-07-09 08:00 | 1239.4 | 3576.5899 | 20.8901 | 20.8901 | 0 | 0 | 0 | 0 | 257.8226 | 39.9576 | 60.8476 | 0 | 440 | 1159.4 | 51.7278 | 97
1990-07-09 09:00 | 1752.4 | 4065.924 | 20.8901 | 20.8901 | 0 | 0 | 0 | 0 | 206.7127 | 51.1099 | 72 | 0 | 72 | 1159.4 | 51.7278 | 98
1990-07-09 10:00 | 2142.3 | 4913.9661 | 20.8901 | 20.8901 | 0 | 0 | 0 | 0 | 155.6028 | 51.1099 | 72 | 0 | 144 | 1159.4 | 51.7278 | 98
1990-07-09 11:00 | 2322.6 | 5783.7741 | 20.8901 | 20.8901 | 0 | 0 | 0 | 0 | 152 | 3.6028 | 24.4929 | 0 | 168.4929 | 1159.4 | 51.7278 | 98
1990-07-09 12:00 | 2382.6 | 5783.7741 | 20.8901 | 20.8901 | 0 | 0 | 0 | 0 | 152 | 0 | 20.8901 | 0 | 189.383 | 1159.4 | 51.7278 | 98
1990-07-09 13:00 | 2256.9 | 5783.7741 | 20.8901 | 20.8901 | 0 | 0 | 0 | 0 | 152 | 0 | 20.8901 | 0 | 210.2731 | 1159.4 | 51.7278 | 98
1990-07-09 14:00 | 1831.7 | 5783.7741 | 20.8901 | 20.8901 | 0 | 0 | 0 | 0 | 152 | 0 | 20.8901 | 0 | 231.1632 | 1159.4 | 51.7278 | 98
1990-07-09 15:00 | 1440.7 | 5783.7741 | 20.8901 | 20.8901 | 0 | 0 | 0 | 0 | 152 | 0 | 20.8901 | 0 | 252.0533 | 1159.4 | 51.7278 | 98
1990-07-09 16:00 | 983.42 | 5536.2656 | 20.8901 | 17.7193 | 3.1708 | 0 | 0 | 0 | 152 | 0 | 20.8901 | 0 | 272.9433 | 1159.4 | 51.7278 | 98
1990-07-09 17:00 | 348.61 | 4598.7462 | 20.8901 | 6.2813 | 14.6088 | 0 | 0 | 0 | 152 | 0 | 20.8901 | 0 | 293.8334 | 1159.4 | 51.7278 | 98
1990-07-09 18:00 | 0 | 4598.7462 | 0 | 0 | 0 | 0 | 0 | 0 | 152 | 0 | 0 | 0 | 293.8334 | 0 | 0 | 98
1990-07-09 19:00 | 0 | 4598.7462 | 0 | 0 | 0 | 0 | 0 | 0 | 152 | 0 | 0 | 0 | 293.8334 | 0 | 0 | 98
1990-07-09 20:00 | 0 | 4598.7462 | 0 | 0 | 0 | 0 | 0 | 0 | 152 | 0 | 0 | 0 | 293.8334 | 0 | 0 | 98
1990-07-09 21:00 | 0 | 4598.7462 | 0 | 0 | 0 | 0 | 0 | 0 | 152 | 0 | 0 | 0 | 293.8334 | 0 | 0 | 98
1990-07-09 22:00 | 0 | 4598.7462 | 0 | 0 | 0 | 0 | 0 | 0 | 152 | 0 | 0 | 0 | 293.8334 | 0 | 0 | 98
1990-07-09 23:00 | 0 | 4598.7462 | 0 | 0 | 0 | 0 | 0 | 0 | 152 | 0 | 0 | 0 | 293.8334 | 0 | 0 | 98
1990-07-10 | 0 | 4598.7462 | 0 | 0 | 0 | 0 | 0 | 0 | 152 | 0 | 0 | 0 | 293.8334 | 0 | 0 | 98
1990-07-10 01:00 | 0 | 4598.7462 | 0 | 0 | 0 | 0 | 0 | 0 | 152 | 0 | 0 | 0 | 293.8334 | 0 | 0 | 98
1990-07-10 02:00 | 0 | 4598.7462 | 0 | 0 | 0 | 0 | 0 | 0 | 152 | 0 | 0 | 0 | 293.8334 | 0 | 0 | 98
1990-07-10 03:00 | 0 | 4598.7462 | 0 | 0 | 0 | 0 | 0 | 0 | 152 | 0 | 0 | 0 | 293.8334 | 0 | 0 | 98
1990-07-10 04:00 | 0 | 4598.7462 | 0 | 0 | 0 | 0 | 0 | 0 | 152 | 0 | 0 | 0 | 293.8334 | 0 | 0 | 98
1990-07-10 05:00 | 0 | 4598.7462 | 0 | 0 | 0 | 0 | 0 | 0 | 152 | 0 | 0 | 0 | 293.8334 | 0 | 0 | 98
1990-07-10 06:00 | 0 | 3282.3029 | 20.8901 | 0 | 20.8901 | 0 | 0 | 0 | 152 | 0 | 20.8901 | 0 | 314.7235 | 1159.4 | 51.7278 | 98
1990-07-10 07:00 | 418.88 | 2421.1639 | 20.8901 | 7.5474 | 13.3427 | 0 | 0 | 0 | 152 | 0 | 20.8901 | 0 | 335.6136 | 1159.4 | 51.7278 | 98
1990-07-10 08:00 | 483.73 | 1630.5141 | 20.8901 | 8.7159 | 12.1742 | 0 | 0 | 0 | 152 | 0 | 20.8901 | 0 | 356.5037 | 1159.4 | 51.7278 | 98
1990-07-10 09:00 | 1534.8 | 1919.6562 | 20.8901 | 20.8901 | 0 | 0 | 0 | 0 | 152 | 0 | 20.8901 | 0 | 377.3938 | 1159.4 | 51.7278 | 98
1990-07-10 10:00 | 1788.2 | 2441.9262 | 20.8901 | 20.8901 | 0 | 0 | 0 | 0 | 152 | 0 | 20.8901 | 0 | 398.2839 | 1159.4 | 51.7278 | 98
1990-07-10 11:00 | 1772.5 | 2949.7523 | 20.8901 | 20.8901 | 0 | 0 | 0 | 0 | 152 | 0 | 20.8901 | 0 | 419.174 | 1159.4 | 51.7278 | 98
1990-07-10 12:00 | 308.7 | 1968.8525 | 20.8901 | 5.5622 | 15.3279 | 0 | 0 | 0 | 152.0641 | 0 | 20.826 | 0.064063 | 440 | 1159.4 | 51.7278 | 98
1990-07-10 13:00 | 615.21 | 1460 | 19.5199 | 11.0849 | 8.435 | 0 | 48.335 | 11.117 | 152 | 0.064063 | 19.584 | 0 | 19.584 | 1083.3543 | 48.335 | 99
1990-07-10 14:00 | 1020.3 | 1460 | 18.3838 | 18.3838 | 0 | 0 | 45.5218 | 10.47 | 152 | 0 | 18.3838 | 0 | 37.9677 | 1020.3 | 45.5218 | 99
1990-07-10 15:00 | 146.67 | 1460 | 20.8901 | 2.6427 | 0 | 18.2474 | 1064.4578 | 244.8253 | 152 | 0 | 20.8901 | 0 | 58.8578 | 1159.4 | 51.7278 | 99
1990-07-10 16:00 | 147.1 | 1460 | 20.8901 | 2.6505 | 0 | 18.2396 | 1064.0278 | 244.7264 | 152 | 0 | 20.8901 | 0 | 79.7479 | 1159.4 | 51.7278 | 99
1990-07-10 17:00 | 7.9865 | 1460 | 20.8901 | 0.1439 | 0 | 20.7462 | 1203.1413 | 276.7225 | 152 | 0 | 20.8901 | 0 | 100.638 | 1159.4 | 51.7278 | 99
1990-07-10 18:00 | 0 | 1460 | 0 | 0 | 0 | 0 | 0 | 0 | 152 | 0 | 0 | 0 | 100.638 | 0 | 0 | 99
1990-07-10 19:00 | 0 | 1460 | 0 | 0 | 0 | 0 | 0 | 0 | 152 | 0 | 0 | 0 | 100.638 | 0 | 0 | 99
1990-07-10 20:00 | 0 | 1460 | 0 | 0 | 0 | 0 | 0 | 0 | 152 | 0 | 0 | 0 | 100.638 | 0 | 0 | 99
1990-07-10 21:00 | 0 | 1460 | 0 | 0 | 0 | 0 | 0 | 0 | 152 | 0 | 0 | 0 | 100.638 | 0 | 0 | 99
1990-07-10 22:00 | 0 | 1460 | 0 | 0 | 0 | 0 | 0 | 0 | 152 | 0 | 0 | 0 | 100.638 | 0 | 0 | 99
1990-07-10 23:00 | 0 | 1460 | 0 | 0 | 0 | 0 | 0 | 0 | 152 | 0 | 0 | 0 | 100.638 | 0 | 0 | 99
1990-07-11 | 0 | 1460 | 0 | 0 | 0 | 0 | 0 | 0 | 152 | 0 | 0 | 0 | 100.638 | 0 | 0 | 99
1990-07-11 01:00 | 0 | 1460 | 0 | 0 | 0 | 0 | 0 | 0 | 152 | 0 | 0 | 0 | 100.638 | 0 | 0 | 99
1990-07-11 02:00 | 0 | 1460 | 0 | 0 | 0 | 0 | 0 | 0 | 152 | 0 | 0 | 0 | 100.638 | 0 | 0 | 99
1990-07-11 03:00 | 0 | 1460 | 0 | 0 | 0 | 0 | 0 | 0 | 152 | 0 | 0 | 0 | 100.638 | 0 | 0 | 99
1990-07-11 04:00 | 0 | 1460 | 0 | 0 | 0 | 0 | 0 | 0 | 152 | 0 | 0 | 0 | 100.638 | 0 | 0 | 99
1990-07-11 05:00 | 0 | 1460 | 0 | 0 | 0 | 0 | 0 | 0 | 152 | 0 | 0 | 0 | 100.638 | 0 | 0 | 99
1990-07-11 06:00 | 0 | 1460 | 20.8901 | 0 | 0 | 20.8901 | 1211.1278 | 278.5594 | 152 | 0 | 20.8901 | 0 | 121.5281 | 1159.4 | 51.7278 | 99
1990-07-11 07:00 | 0 | 1460 | 20.8901 | 0 | 0 | 20.8901 | 1211.1278 | 278.5594 | 152 | 0 | 20.8901 | 0 | 142.4182 | 1159.4 | 51.7278 | 99
1990-07-11 08:00 | 204.21 | 1460 | 20.8901 | 3.6795 | 0 | 17.2106 | 1006.9178 | 231.5911 | 152 | 0 | 20.8901 | 0 | 163.3083 | 1159.4 | 51.7278 | 99
1990-07-11 09:00 | 62.23 | 1460 | 20.8901 | 1.1213 | 0 | 19.7688 | 1148.8978 | 264.2465 | 152 | 0 | 20.8901 | 0 | 184.1984 | 1159.4 | 51.7278 | 99
1990-07-11 10:00 | 268.45 | 1460 | 20.8901 | 4.8369 | 0 | 16.0532 | 942.6778 | 216.8159 | 152 | 0 | 20.8901 | 0 | 205.0885 | 1159.4 | 51.7278 | 99
1990-07-11 11:00 | 395.52 | 1460 | 20.8901 | 7.1265 | 0 | 13.7636 | 815.6078 | 187.5898 | 152 | 0 | 20.8901 | 0 | 225.9786 | 1159.4 | 51.7278 | 99
1990-07-11 12:00 | 1000.5 | 1460 | 18.027 | 18.027 | 0 | 0 | 44.6384 | 10.2668 | 152 | 0 | 18.027 | 0 | 244.0056 | 1000.5 | 44.6384 | 99
1990-07-11 13:00 | 1202.2 | 1460 | 20.8901 | 20.8901 | 0 | 0 | 15.5019 | 3.5654 | 152 | 0 | 20.8901 | 0 | 264.8957 | 1159.4 | 51.7278 | 99
1990-07-11 14:00 | 498.01 | 1460 | 20.8901 | 8.9732 | 0 | 11.9169 | 713.1178 | 164.0171 | 152 | 0 | 20.8901 | 0 | 285.7858 | 1159.4 | 51.7278 | 99
1990-07-11 15:00 | 105.39 | 1460 | 20.8901 | 1.8989 | 0 | 18.9912 | 1105.7378 | 254.3197 | 152 | 0 | 20.8901 | 0 | 306.6759 | 1159.4 | 51.7278 | 99
1990-07-11 16:00 | 4.7697 | 1460 | 20.8901 | 0.085941 | 0 | 20.8041 | 1206.3581 | 277.4624 | 152 | 0 | 20.8901 | 0 | 327.5659 | 1159.4 | 51.7278 | 99
1990-07-11 17:00 | 0 | 1460 | 20.8901 | 0 | 0 | 20.8901 | 1211.1278 | 278.5594 | 152 | 0 | 20.8901 | 0 | 348.456 | 1159.4 | 51.7278 | 99
1990-07-11 18:00 | 0 | 1460 | 0 | 0 | 0 | 0 | 0 | 0 | 152 | 0 | 0 | 0 | 348.456 | 0 | 0 | 99
1990-07-11 19:00 | 0 | 1460 | 0 | 0 | 0 | 0 | 0 | 0 | 152 | 0 | 0 | 0 | 348.456 | 0 | 0 | 99
1990-07-11 20:00 | 0 | 1460 | 0 | 0 | 0 | 0 | 0 | 0 | 152 | 0 | 0 | 0 | 348.456 | 0 | 0 | 99
1990-07-11 21:00 | 0 | 1460 | 0 | 0 | 0 | 0 | 0 | 0 | 152 | 0 | 0 | 0 | 348.456 | 0 | 0 | 99
1990-07-11 22:00 | 0 | 1460 | 0 | 0 | 0 | 0 | 0 | 0 | 152 | 0 | 0 | 0 | 348.456 | 0 | 0 | 99
1990-07-11 23:00 | 0 | 1460 | 0 | 0 | 0 | 0 | 0 | 0 | 152 | 0 | 0 | 0 | 348.456 | 0 | 0 | 99
1990-07-12 | 0 | 1460 | 0 | 0 | 0 | 0 | 0 | 0 | 152 | 0 | 0 | 0 | 348.456 | 0 | 0 | 99
1990-07-12 01:00 | 0 | 1460 | 0 | 0 | 0 | 0 | 0 | 0 | 152 | 0 | 0 | 0 | 348.456 | 0 | 0 | 99
1990-07-12 02:00 | 0 | 1460 | 0 | 0 | 0 | 0 | 0 | 0 | 152 | 0 | 0 | 0 | 348.456 | 0 | 0 | 99
1990-07-12 03:00 | 0 | 1460 | 0 | 0 | 0 | 0 | 0 | 0 | 152 | 0 | 0 | 0 | 348.456 | 0 | 0 | 99
1990-07-12 04:00 | 0 | 1460 | 0 | 0 | 0 | 0 | 0 | 0 | 152 | 0 | 0 | 0 | 348.456 | 0 | 0 | 99
1990-07-12 05:00 | 0 | 1460 | 0 | 0 | 0 | 0 | 0 | 0 | 152 | 0 | 0 | 0 | 348.456 | 0 | 0 | 99
1990-07-12 06:00 | 0 | 1460 | 20.8901 | 0 | 0 | 20.8901 | 1211.1278 | 278.5594 | 152 | 0 | 20.8901 | 0 | 369.3461 | 1159.4 | 51.7278 | 99
1990-07-12 07:00 | 0 | 1460 | 20.8901 | 0 | 0 | 20.8901 | 1211.1278 | 278.5594 | 152 | 0 | 20.8901 | 0 | 390.2362 | 1159.4 | 51.7278 | 99
1990-07-12 08:00 | 418.79 | 1460 | 20.8901 | 7.5458 | 0 | 13.3443 | 792.3378 | 182.2377 | 152 | 0 | 20.8901 | 0 | 411.1263 | 1159.4 | 51.7278 | 99
1990-07-12 09:00 | 718.65 | 1460 | 20.8901 | 12.9486 | 0 | 7.9414 | 492.4778 | 113.2699 | 152 | 0 | 20.8901 | 0 | 432.0164 | 1159.4 | 51.7278 | 99
1990-07-12 10:00 | 184.41 | 1460 | 20.8901 | 3.3227 | 0 | 17.5674 | 1026.7178 | 236.1451 | 164.9065 | 0 | 7.9836 | 12.9065 | 440 | 1159.4 | 51.7278 | 99
1990-07-12 11:00 | 444.64 | 1460 | 20.8901 | 8.0115 | 0 | 12.8786 | 766.4878 | 176.2922 | 152 | 12.9065 | 33.7966 | 0 | 33.7966 | 1159.4 | 51.7278 | 100
1990-07-12 12:00 | 271.63 | 1460 | 20.8901 | 4.8942 | 0 | 15.9959 | 939.4978 | 216.0845 | 152 | 0 | 20.8901 | 0 | 54.6867 | 1159.4 | 51.7278 | 100
1990-07-12 13:00 | 877.7 | 1460 | 15.8144 | 15.8144 | 0 | 0 | 39.1595 | 9.0067 | 152 | 0 | 15.8144 | 0 | 70.5011 | 877.7 | 39.1595 | 100
1990-07-12 14:00 | 641.61 | 1460 | 20.8901 | 11.5605 | 0 | 9.3295 | 569.5178 | 130.9891 | 152 | 0 | 20.8901 | 0 | 91.3912 | 1159.4 | 51.7278 | 100
1990-07-12 15:00 | 266.49 | 1460 | 20.8901 | 4.8016 | 0 | 16.0885 | 944.6378 | 217.2667 | 152 | 0 | 20.8901 | 0 | 112.2813 | 1159.4 | 51.7278 | 100
1990-07-12 16:00 | 20.243 | 1460 | 20.8901 | 0.36474 | 0 | 20.5254 | 1190.8848 | 273.9035 | 152 | 0 | 20.8901 | 0 | 133.1713 | 1159.4 | 51.7278 | 100
1990-07-12 17:00 | 0 | 1460 | 20.8901 | 0 | 0 | 20.8901 | 1211.1278 | 278.5594 | 152 | 0 | 20.8901 | 0 | 154.0614 | 1159.4 | 51.7278 | 100
1990-07-12 18:00 | 0 | 1460 | 0 | 0 | 0 | 0 | 0 | 0 | 152 | 0 | 0 | 0 | 154.0614 | 0 | 0 | 100
1990-07-12 19:00 | 0 | 1460 | 0 | 0 | 0 | 0 | 0 | 0 | 152 | 0 | 0 | 0 | 154.0614 | 0 | 0 | 100
1990-07-12 20:00 | 0 | 1460 | 0 | 0 | 0 | 0 | 0 | 0 | 152 | 0 | 0 | 0 | 154.0614 | 0 | 0 | 100
1990-07-12 21:00 | 0 | 1460 | 0 | 0 | 0 | 0 | 0 | 0 | 152 | 0 | 0 | 0 | 154.0614 | 0 | 0 | 100
1990-07-12 22:00 | 0 | 1460 | 0 | 0 | 0 | 0 | 0 | 0 | 152 | 0 | 0 | 0 | 154.0614 | 0 | 0 | 100
1990-07-12 23:00 | 0 | 1460 | 0 | 0 | 0 | 0 | 0 | 0 | 152 | 0 | 0 | 0 | 154.0614 | 0 | 0 | 100
1990-07-13 | 0 | 1460 | 0 | 0 | 0 | 0 | 0 | 0 | 152 | 0 | 0 | 0 | 154.0614 | 0 | 0 | 100
1990-07-13 01:00 | 0 | 1460 | 0 | 0 | 0 | 0 | 0 | 0 | 152 | 0 | 0 | 0 | 154.0614 | 0 | 0 | 100
1990-07-13 02:00 | 0 | 1460 | 0 | 0 | 0 | 0 | 0 | 0 | 152 | 0 | 0 | 0 | 154.0614 | 0 | 0 | 100
1990-07-13 03:00 | 0 | 1460 | 0 | 0 | 0 | 0 | 0 | 0 | 152 | 0 | 0 | 0 | 154.0614 | 0 | 0 | 100
1990-07-13 04:00 | 0 | 1460 | 0 | 0 | 0 | 0 | 0 | 0 | 152 | 0 | 0 | 0 | 154.0614 | 0 | 0 | 100
1990-07-13 05:00 | 0 | 1460 | 0 | 0 | 0 | 0 | 0 | 0 | 152 | 0 | 0 | 0 | 154.0614 | 0 | 0 | 100
1990-07-13 06:00 | 216.23 | 1460 | 20.8901 | 3.896 | 0 | 16.9941 | 994.8978 | 228.8265 | 152 | 0 | 20.8901 | 0 | 174.9515 | 1159.4 | 51.7278 | 100
1990-07-13 07:00 | 703.45 | 1460 | 20.8901 | 12.6748 | 0 | 8.2153 | 507.6778 | 116.7659 | 152 | 0 | 20.8901 | 0 | 195.8416 | 1159.4 | 51.7278 | 100
1990-07-13 08:00 | 1382.1 | 1608.6581 | 20.8901 | 20.8901 | 0 | 0 | 0 | 0 | 152 | 0 | 20.8901 | 0 | 216.7317 | 1159.4 | 51.7278 | 100
1990-07-13 09:00 | 1993.9 | 2320.1722 | 20.8901 | 20.8901 | 0 | 0 | 0 | 0 | 152 | 0 | 20.8901 | 0 | 237.6218 | 1159.4 | 51.7278 | 100
1990-07-13 10:00 | 2388 | 3394.2583 | 20.8901 | 20.8901 | 0 | 0 | 0 | 0 | 152 | 0 | 20.8901 | 0 | 258.5119 | 1159.4 | 51.7278 | 100
1990-07-13 11:00 | 2479.2 | 4552.2483 | 20.8901 | 20.8901 | 0 | 0 | 0 | 0 | 152 | 0 | 20.8901 | 0 | 279.402 | 1159.4 | 51.7278 | 100
1990-07-13 12:00 | 2611.9 | 5783.7741 | 20.8901 | 20.8901 | 0 | 0 | 0 | 0 | 152 | 0 | 20.8901 | 0 | 300.2921 | 1159.4 | 51.7278 | 100
1990-07-13 13:00 | 2350.4 | 5783.7741 | 20.8901 | 20.8901 | 0 | 0 | 0 | 0 | 152 | 0 | 20.8901 | 0 | 321.1822 | 1159.4 | 51.7278 | 100
1990-07-13 14:00 | 1961.3 | 5783.7741 | 20.8901 | 20.8901 | 0 | 0 | 0 | 0 | 152 | 0 | 20.8901 | 0 | 342.0722 | 1159.4 | 51.7278 | 100
1990-07-13 15:00 | 1794.7 | 5783.7741 | 20.8901 | 20.8901 | 0 | 0 | 0 | 0 | 152 | 0 | 20.8901 | 0 | 362.9623 | 1159.4 | 51.7278 | 100
1990-07-13 16:00 | 1423.1 | 5783.7741 | 20.8901 | 20.8901 | 0 | 0 | 0 | 0 | 152 | 0 | 20.8901 | 0 | 383.8524 | 1159.4 | 51.7278 | 100
1990-07-13 17:00 | 809.18 | 5346.8743 | 20.8901 | 14.5798 | 6.3103 | 0 | 0 | 0 | 152 | 0 | 20.8901 | 0 | 404.7425 | 1159.4 | 51.7278 | 100
1990-07-13 18:00 | 237.88 | 5565.7239 | 0 | 0 | 0 | 0 | 0 | 0 | 152 | 0 | 0 | 0 | 404.7425 | 0 | 0 | 100
1990-07-13 19:00 | 0 | 5565.7239 | 0 | 0 | 0 | 0 | 0 | 0 | 152 | 0 | 0 | 0 | 404.7425 | 0 | 0 | 100
1990-07-13 20:00 | 0 | 5565.7239 | 0 | 0 | 0 | 0 | 0 | 0 | 152 | 0 | 0 | 0 | 404.7425 | 0 | 0 | 100
1990-07-13 21:00 | 0 | 5565.7239 | 0 | 0 | 0 | 0 | 0 | 0 | 152 | 0 | 0 | 0 | 404.7425 | 0 | 0 | 100
1990-07-13 22:00 | 0 | 5565.7239 | 0 | 0 | 0 | 0 | 0 | 0 | 152 | 0 | 0 | 0 | 404.7425 | 0 | 0 | 100
1990-07-13 23:00 | 0 | 5565.7239 | 0 | 0 | 0 | 0 | 0 | 0 | 152 | 0 | 0 | 0 | 404.7425 | 0 | 0 | 100
1990-07-14 | 0 | 5565.7239 | 0 | 0 | 0 | 0 | 0 | 0 | 152 | 0 | 0 | 0 | 404.7425 | 0 | 0 | 100
1990-07-14 01:00 | 0 | 5565.7239 | 0 | 0 | 0 | 0 | 0 | 0 | 152 | 0 | 0 | 0 | 404.7425 | 0 | 0 | 100
1990-07-14 02:00 | 0 | 5565.7239 | 0 | 0 | 0 | 0 | 0 | 0 | 152 | 0 | 0 | 0 | 404.7425 | 0 | 0 | 100
1990-07-14 03:00 | 0 | 5565.7239 | 0 | 0 | 0 | 0 | 0 | 0 | 152 | 0 | 0 | 0 | 404.7425 | 0 | 0 | 100
1990-07-14 04:00 | 0 | 5565.7239 | 0 | 0 | 0 | 0 | 0 | 0 | 152 | 0 | 0 | 0 | 404.7425 | 0 | 0 | 100
1990-07-14 05:00 | 14.114 | 5578.7087 | 0 | 0 | 0 | 0 | 0 | 0 | 152 | 0 | 0 | 0 | 404.7425 | 0 | 0 | 100
1990-07-14 06:00 | 387.19 | 4683.1241 | 20.8901 | 6.9764 | 13.9137 | 0 | 0 | 0 | 152 | 0 | 20.8901 | 0 | 425.6326 | 1159.4 | 51.7278 | 100
1990-07-14 07:00 | 1056.9 | 4515.4852 | 20.8901 | 19.0432 | 1.8468 | 0 | 0 | 0 | 158.5227 | 0 | 14.3674 | 6.5227 | 440 | 1159.4 | 51.7278 | 100
1990-07-14 08:00 | 1694.6 | 4951.6433 | 20.8901 | 20.8901 | 0 | 0 | 0 | 0 | 152 | 6.5227 | 27.4128 | 0 | 27.4128 | 1159.4 | 51.7278 | 101
1990-07-14 09:00 | 2173.5 | 5783.7741 | 20.8901 | 20.8901 | 0 | 0 | 0 | 0 | 152 | 0 | 20.8901 | 0 | 48.3029 | 1159.4 | 51.7278 | 101
1990-07-14 10:00 | 2494.8 | 5783.7741 | 20.8901 | 20.8901 | 0 | 0 | 0 | 0 | 152 | 0 | 20.8901 | 0 | 69.193 | 1159.4 | 51.7278 | 101
1990-07-14 11:00 | 2648.9 | 5783.7741 | 20.8901 | 20.8901 | 0 | 0 | 0 | 0 | 152 | 0 | 20.8901 | 0 | 90.0831 | 1159.4 | 51.7278 | 101
1990-07-14 12:00 | 2732.9 | 5783.7741 | 20.8901 | 20.8901 | 0 | 0 | 0 | 0 | 152 | 0 | 20.8901 | 0 | 110.9731 | 1159.4 | 51.7278 | 101
1990-07-14 13:00 | 2602.7 | 5783.7741 | 20.8901 | 20.8901 | 0 | 0 | 0 | 0 | 152 | 0 | 20.8901 | 0 | 131.8632 | 1159.4 | 51.7278 | 101
1990-07-14 14:00 | 2364.9 | 5783.7741 | 20.8901 | 20.8901 | 0 | 0 | 0 | 0 | 152 | 0 | 20.8901 | 0 | 152.7533 | 1159.4 | 51.7278 | 101
1990-07-14 15:00 | 2006.9 | 5783.7741 | 20.8901 | 20.8901 | 0 | 0 | 0 | 0 | 152 | 0 | 20.8901 | 0 | 173.6434 | 1159.4 | 51.7278 | 101
1990-07-14 16:00 | 1469.9 | 5783.7741 | 20.8901 | 20.8901 | 0 | 0 | 0 | 0 | 152 | 0 | 20.8901 | 0 | 194.5335 | 1159.4 | 51.7278 | 101
1990-07-14 17:00 | 845.24 | 5386.0699 | 20.8901 | 15.2295 | 5.6605 | 0 | 0 | 0 | 152 | 0 | 20.8901 | 0 | 215.4236 | 1159.4 | 51.7278 | 101
1990-07-14 18:00 | 241.37 | 5608.1303 | 0 | 0 | 0 | 0 | 0 | 0 | 152 | 0 | 0 | 0 | 215.4236 | 0 | 0 | 101
1990-07-14 19:00 | 0 | 5608.1303 | 0 | 0 | 0 | 0 | 0 | 0 | 152 | 0 | 0 | 0 | 215.4236 | 0 | 0 | 101
1990-07-14 20:00 | 0 | 5608.1303 | 0 | 0 | 0 | 0 | 0 | 0 | 152 | 0 | 0 | 0 | 215.4236 | 0 | 0 | 101
1990-07-14 21:00 | 0 | 5608.1303 | 0 | 0 | 0 | 0 | 0 | 0 | 152 | 0 | 0 | 0 | 215.4236 | 0 | 0 | 101
1990-07-14 22:00 | 0 | 5608.1303 | 0 | 0 | 0 | 0 | 0 | 0 | 152 | 0 | 0 | 0 | 215.4236 | 0 | 0 | 101
1990-07-14 23:00 | 0 | 5608.1303 | 0 | 0 | 0 | 0 | 0 | 0 | 152 | 0 | 0 | 0 | 215.4236 | 0 | 0 | 101
1990-07-15 | 0 | 5608.1303 | 0 | 0 | 0 | 0 | 0 | 0 | 152 | 0 | 0 | 0 | 215.4236 | 0 | 0 | 101
1990-07-15 01:00 | 0 | 5608.1303 | 0 | 0 | 0 | 0 | 0 | 0 | 152 | 0 | 0 | 0 | 215.4236 | 0 | 0 | 101
1990-07-15 02:00 | 0 | 5608.1303 | 0 | 0 | 0 | 0 | 0 | 0 | 152 | 0 | 0 | 0 | 215.4236 | 0 | 0 | 101
1990-07-15 03:00 | 0 | 5608.1303 | 0 | 0 | 0 | 0 | 0 | 0 | 152 | 0 | 0 | 0 | 215.4236 | 0 | 0 | 101
1990-07-15 04:00 | 0 | 5608.1303 | 0 | 0 | 0 | 0 | 0 | 0 | 152 | 0 | 0 | 0 | 215.4236 | 0 | 0 | 101
1990-07-15 05:00 | 11.408 | 5618.6257 | 0 | 0 | 0 | 0 | 0 | 0 | 152 | 0 | 0 | 0 | 215.4236 | 0 | 0 | 101
1990-07-15 06:00 | 381.31 | 4716.6498 | 20.8901 | 6.8705 | 14.0196 | 0 | 0 | 0 | 172.8901 | 0 | 0 | 20.8901 | 215.4236 | 1159.4 | 51.7278 | 101
1990-07-15 07:00 | 1008.4 | 4496.2934 | 20.8901 | 18.1694 | 2.7207 | 0 | 0 | 0 | 193.7802 | 0 | 0 | 20.8901 | 215.4236 | 1159.4 | 51.7278 | 101
1990-07-15 08:00 | 1588.8 | 4835.1155 | 20.8901 | 20.8901 | 0 | 0 | 0 | 0 | 214.6703 | 0 | 0 | 20.8901 | 215.4236 | 1159.4 | 51.7278 | 101
1990-07-15 09:00 | 2038.4 | 5587.5696 | 20.8901 | 20.8901 | 0 | 0 | 0 | 0 | 235.5604 | 0 | 0 | 20.8901 | 215.4236 | 1159.4 | 51.7278 | 101
1990-07-15 10:00 | 2371.7 | 5783.7741 | 20.8901 | 20.8901 | 0 | 0 | 0 | 0 | 256.4505 | 0 | 0 | 20.8901 | 215.4236 | 1159.4 | 51.7278 | 101
1990-07-15 11:00 | 2532.4 | 5783.7741 | 20.8901 | 20.8901 | 0 | 0 | 0 | 0 | 277.3405 | 0 | 0 | 20.8901 | 215.4236 | 1159.4 | 51.7278 | 101
1990-07-15 12:00 | 2583.9 | 5783.7741 | 20.8901 | 20.8901 | 0 | 0 | 0 | 0 | 298.2306 | 0 | 0 | 20.8901 | 215.4236 | 1159.4 | 51.7278 | 101
1990-07-15 13:00 | 2482.9 | 5783.7741 | 20.8901 | 20.8901 | 0 | 0 | 0 | 0 | 319.1207 | 0 | 0 | 20.8901 | 215.4236 | 1159.4 | 51.7278 | 101
1990-07-15 14:00 | 2274.1 | 5783.7741 | 20.8901 | 20.8901 | 0 | 0 | 0 | 0 | 340.0108 | 0 | 0 | 20.8901 | 215.4236 | 1159.4 | 51.7278 | 101
1990-07-15 15:00 | 1895.5 | 5783.7741 | 20.8901 | 20.8901 | 0 | 0 | 0 | 0 | 360.9009 | 0 | 0 | 20.8901 | 215.4236 | 1159.4 | 51.7278 | 101
1990-07-15 16:00 | 1420.9 | 5783.7741 | 20.8901 | 20.8901 | 0 | 0 | 0 | 0 | 381.791 | 0 | 0 | 20.8901 | 215.4236 | 1159.4 | 51.7278 | 101
1990-07-15 17:00 | 806.18 | 5350.8295 | 20.8901 | 14.5258 | 6.3643 | 0 | 0 | 0 | 400 | 0 | 0 | 18.209 | 215.4236 | 1159.4 | 45.089 | 101
1990-07-15 18:00 | 232.83 | 5565.0331 | 0 | 0 | 0 | 0 | 0 | 0 | 400 | 0 | 0 | 0 | 215.4236 | 0 | 0 | 101
1990-07-15 19:00 | 0 | 5565.0331 | 0 | 0 | 0 | 0 | 0 | 0 | 400 | 0 | 0 | 0 | 215.4236 | 0 | 0 | 101
1990-07-15 20:00 | 0 | 5565.0331 | 0 | 0 | 0 | 0 | 0 | 0 | 400 | 0 | 0 | 0 | 215.4236 | 0 | 0 | 101
1990-07-15 21:00 | 0 | 5565.0331 | 0 | 0 | 0 | 0 | 0 | 0 | 400 | 0 | 0 | 0 | 215.4236 | 0 | 0 | 101
1990-07-15 22:00 | 0 | 5565.0331 | 0 | 0 | 0 | 0 | 0 | 0 | 400 | 0 | 0 | 0 | 215.4236 | 0 | 0 | 101
1990-07-15 23:00 | 0 | 5565.0331 | 0 | 0 | 0 | 0 | 0 | 0 | 400 | 0 | 0 | 0 | 215.4236 | 0 | 0 | 101
1990-07-16 | 0 | 5565.0331 | 0 | 0 | 0 | 0 | 0 | 0 | 400 | 0 | 0 | 0 | 215.4236 | 0 | 0 | 101
1990-07-16 01:00 | 0 | 5565.0331 | 0 | 0 | 0 | 0 | 0 | 0 | 400 | 0 | 0 | 0 | 215.4236 | 0 | 0 | 101
1990-07-16 02:00 | 0 | 5565.0331 | 0 | 0 | 0 | 0 | 0 | 0 | 400 | 0 | 0 | 0 | 215.4236 | 0 | 0 | 101
1990-07-16 03:00 | 0 | 5565.0331 | 0 | 0 | 0 | 0 | 0 | 0 | 400 | 0 | 0 | 0 | 215.4236 | 0 | 0 | 101
1990-07-16 04:00 | 0 | 5565.0331 | 0 | 0 | 0 | 0 | 0 | 0 | 400 | 0 | 0 | 0 | 215.4236 | 0 | 0 | 101
1990-07-16 05:00 | 6.9724 | 5571.4478 | 0 | 0 | 0 | 0 | 0 | 0 | 400 | 0 | 0 | 0 | 215.4236 | 0 | 0 | 101
1990-07-16 06:00 | 392.69 | 4681.8414 | 20.8901 | 7.0755 | 13.8146 | 0 | 0 | 0 | 348.8901 | 51.1099 | 72 | 0 | 287.4236 | 1159.4 | 51.7278 | 101
1990-07-16 07:00 | 1052.7 | 4509.6372 | 20.8901 | 18.9676 | 1.9225 | 0 | 0 | 0 | 297.7802 | 51.1099 | 72 | 0 | 359.4236 | 1159.4 | 51.7278 | 101
1990-07-16 08:00 | 1648.1 | 4903.0153 | 20.8901 | 20.8901 | 0 | 0 | 0 | 0 | 246.6703 | 51.1099 | 72 | 0 | 431.4236 | 1159.4 | 51.7278 | 101
1990-07-16 09:00 | 2129.3 | 5739.0974 | 20.8901 | 20.8901 | 0 | 0 | 0 | 0 | 258.984 | 0 | 8.5764 | 12.3137 | 440 | 1159.4 | 51.7278 | 101
1990-07-16 10:00 | 2455.3 | 5783.7741 | 20.8901 | 20.8901 | 0 | 0 | 0 | 0 | 207.8741 | 51.1099 | 72 | 0 | 72 | 1159.4 | 51.7278 | 102
1990-07-16 11:00 | 2610.7 | 5783.7741 | 20.8901 | 20.8901 | 0 | 0 | 0 | 0 | 156.7641 | 51.1099 | 72 | 0 | 144 | 1159.4 | 51.7278 | 102
1990-07-16 12:00 | 2590 | 5783.7741 | 20.8901 | 20.8901 | 0 | 0 | 0 | 0 | 152 | 4.7641 | 25.6542 | 0 | 169.6542 | 1159.4 | 51.7278 | 102
1990-07-16 13:00 | 2130.4 | 5783.7741 | 20.8901 | 20.8901 | 0 | 0 | 0 | 0 | 152 | 0 | 20.8901 | 0 | 190.5443 | 1159.4 | 51.7278 | 102
1990-07-16 14:00 | 1535.3 | 5783.7741 | 20.8901 | 20.8901 | 0 | 0 | 0 | 0 | 152 | 0 | 20.8901 | 0 | 211.4344 | 1159.4 | 51.7278 | 102
1990-07-16 15:00 | 1414.7 | 5783.7741 | 20.8901 | 20.8901 | 0 | 0 | 0 | 0 | 152 | 0 | 20.8901 | 0 | 232.3245 | 1159.4 | 51.7278 | 102
1990-07-16 16:00 | 1332.6 | 5783.7741 | 20.8901 | 20.8901 | 0 | 0 | 0 | 0 | 152 | 0 | 20.8901 | 0 | 253.2146 | 1159.4 | 51.7278 | 102
1990-07-16 17:00 | 419.15 | 4922.9286 | 20.8901 | 7.5523 | 13.3378 | 0 | 0 | 0 | 152 | 0 | 20.8901 | 0 | 274.1047 | 1159.4 | 51.7278 | 102
1990-07-16 18:00 | 199.73 | 5106.6802 | 0 | 0 | 0 | 0 | 0 | 0 | 152 | 0 | 0 | 0 | 274.1047 | 0 | 0 | 102
1990-07-16 19:00 | 0 | 5106.6802 | 0 | 0 | 0 | 0 | 0 | 0 | 152 | 0 | 0 | 0 | 274.1047 | 0 | 0 | 102
1990-07-16 20:00 | 0 | 5106.6802 | 0 | 0 | 0 | 0 | 0 | 0 | 152 | 0 | 0 | 0 | 274.1047 | 0 | 0 | 102
1990-07-16 21:00 | 0 | 5106.6802 | 0 | 0 | 0 | 0 | 0 | 0 | 152 | 0 | 0 | 0 | 274.1047 | 0 | 0 | 102
1990-07-16 22:00 | 0 | 5106.6802 | 0 | 0 | 0 | 0 | 0 | 0 | 152 | 0 | 0 | 0 | 274.1047 | 0 | 0 | 102
1990-07-16 23:00 | 0 | 5106.6802 | 0 | 0 | 0 | 0 | 0 | 0 | 152 | 0 | 0 | 0 | 274.1047 | 0 | 0 | 102
1990-07-17 | 0 | 5106.6802 | 0 | 0 | 0 | 0 | 0 | 0 | 152 | 0 | 0 | 0 | 274.1047 | 0 | 0 | 102
1990-07-17 01:00 | 0 | 5106.6802 | 0 | 0 | 0 | 0 | 0 | 0 | 152 | 0 | 0 | 0 | 274.1047 | 0 | 0 | 102
1990-07-17 02:00 | 0 | 5106.6802 | 0 | 0 | 0 | 0 | 0 | 0 | 152 | 0 | 0 | 0 | 274.1047 | 0 | 0 | 102
1990-07-17 03:00 | 0 | 5106.6802 | 0 | 0 | 0 | 0 | 0 | 0 | 152 | 0 | 0 | 0 | 274.1047 | 0 | 0 | 102
1990-07-17 04:00 | 0 | 5106.6802 | 0 | 0 | 0 | 0 | 0 | 0 | 152 | 0 | 0 | 0 | 274.1047 | 0 | 0 | 102
1990-07-17 05:00 | 5.037 | 5111.3142 | 0 | 0 | 0 | 0 | 0 | 0 | 152 | 0 | 0 | 0 | 274.1047 | 0 | 0 | 102
1990-07-17 06:00 | 386.44 | 4214.9144 | 20.8901 | 6.9629 | 13.9272 | 0 | 0 | 0 | 152 | 0 | 20.8901 | 0 | 294.9948 | 1159.4 | 51.7278 | 102
1990-07-17 07:00 | 1028.2 | 4016.0798 | 20.8901 | 18.5261 | 2.364 | 0 | 0 | 0 | 152 | 0 | 20.8901 | 0 | 315.8849 | 1159.4 | 51.7278 | 102
1990-07-17 08:00 | 1587.9 | 4354.0739 | 20.8901 | 20.8901 | 0 | 0 | 0 | 0 | 152 | 0 | 20.8901 | 0 | 336.775 | 1159.4 | 51.7278 | 102
1990-07-17 09:00 | 2035.5 | 5103.86 | 20.8901 | 20.8901 | 0 | 0 | 0 | 0 | 152 | 0 | 20.8901 | 0 | 357.665 | 1159.4 | 51.7278 | 102
1990-07-17 10:00 | 2402.4 | 5783.7741 | 20.8901 | 20.8901 | 0 | 0 | 0 | 0 | 152 | 0 | 20.8901 | 0 | 378.5551 | 1159.4 | 51.7278 | 102
1990-07-17 11:00 | 2622.2 | 5783.7741 | 20.8901 | 20.8901 | 0 | 0 | 0 | 0 | 152 | 0 | 20.8901 | 0 | 399.4452 | 1159.4 | 51.7278 | 102
1990-07-17 12:00 | 2646.4 | 5783.7741 | 20.8901 | 20.8901 | 0 | 0 | 0 | 0 | 152 | 0 | 20.8901 | 0 | 420.3353 | 1159.4 | 51.7278 | 102
1990-07-17 13:00 | 2539.9 | 5783.7741 | 20.8901 | 20.8901 | 0 | 0 | 0 | 0 | 153.2254 | 0 | 19.6647 | 1.2254 | 440 | 1159.4 | 51.7278 | 102
1990-07-17 14:00 | 2070.4 | 5783.7741 | 20.8901 | 20.8901 | 0 | 0 | 0 | 0 | 152 | 1.2254 | 22.1155 | 0 | 22.1155 | 1159.4 | 51.7278 | 103
1990-07-17 15:00 | 1836.8 | 5783.7741 | 20.8901 | 20.8901 | 0 | 0 | 0 | 0 | 152 | 0 | 20.8901 | 0 | 43.0056 | 1159.4 | 51.7278 | 103
1990-07-17 16:00 | 1396.2 | 5783.7741 | 20.8901 | 20.8901 | 0 | 0 | 0 | 0 | 152 | 0 | 20.8901 | 0 | 63.8957 | 1159.4 | 51.7278 | 103
1990-07-17 17:00 | 819.39 | 5357.9721 | 20.8901 | 14.7638 | 6.1263 | 0 | 0 | 0 | 152 | 0 | 20.8901 | 0 | 84.7858 | 1159.4 | 51.7278 | 103
1990-07-17 18:00 | 233.36 | 5572.6633 | 0 | 0 | 0 | 0 | 0 | 0 | 152 | 0 | 0 | 0 | 84.7858 | 0 | 0 | 103
1990-07-17 19:00 | 0 | 5572.6633 | 0 | 0 | 0 | 0 | 0 | 0 | 152 | 0 | 0 | 0 | 84.7858 | 0 | 0 | 103
1990-07-17 20:00 | 0 | 5572.6633 | 0 | 0 | 0 | 0 | 0 | 0 | 152 | 0 | 0 | 0 | 84.7858 | 0 | 0 | 103
1990-07-17 21:00 | 0 | 5572.6633 | 0 | 0 | 0 | 0 | 0 | 0 | 152 | 0 | 0 | 0 | 84.7858 | 0 | 0 | 103
1990-07-17 22:00 | 0 | 5572.6633 | 0 | 0 | 0 | 0 | 0 | 0 | 152 | 0 | 0 | 0 | 84.7858 | 0 | 0 | 103
1990-07-17 23:00 | 0 | 5572.6633 | 0 | 0 | 0 | 0 | 0 | 0 | 152 | 0 | 0 | 0 | 84.7858 | 0 | 0 | 103
1990-07-18 | 0 | 5572.6633 | 0 | 0 | 0 | 0 | 0 | 0 | 152 | 0 | 0 | 0 | 84.7858 | 0 | 0 | 103
1990-07-18 01:00 | 0 | 5572.6633 | 0 | 0 | 0 | 0 | 0 | 0 | 152 | 0 | 0 | 0 | 84.7858 | 0 | 0 | 103
1990-07-18 02:00 | 0 | 5572.6633 | 0 | 0 | 0 | 0 | 0 | 0 | 152 | 0 | 0 | 0 | 84.7858 | 0 | 0 | 103
1990-07-18 03:00 | 0 | 5572.6633 | 0 | 0 | 0 | 0 | 0 | 0 | 152 | 0 | 0 | 0 | 84.7858 | 0 | 0 | 103
1990-07-18 04:00 | 0 | 5572.6633 | 0 | 0 | 0 | 0 | 0 | 0 | 152 | 0 | 0 | 0 | 84.7858 | 0 | 0 | 103
1990-07-18 05:00 | 3.0608 | 5575.4792 | 0 | 0 | 0 | 0 | 0 | 0 | 152 | 0 | 0 | 0 | 84.7858 | 0 | 0 | 103
1990-07-18 06:00 | 294.08 | 4578.6881 | 20.8901 | 5.2987 | 15.5914 | 0 | 0 | 0 | 152 | 0 | 20.8901 | 0 | 105.6759 | 1159.4 | 51.7278 | 103
1990-07-18 07:00 | 959.42 | 4305.0926 | 20.8901 | 17.2868 | 3.6032 | 0 | 0 | 0 | 152 | 0 | 20.8901 | 0 | 126.5659 | 1159.4 | 51.7278 | 103
1990-07-18 08:00 | 1599.4 | 4653.6667 | 20.8901 | 20.8901 | 0 | 0 | 0 | 0 | 152 | 0 | 20.8901 | 0 | 147.456 | 1159.4 | 51.7278 | 103
1990-07-18 09:00 | 2014.9 | 5384.5008 | 20.8901 | 20.8901 | 0 | 0 | 0 | 0 | 152 | 0 | 20.8901 | 0 | 168.3461 | 1159.4 | 51.7278 | 103
1990-07-18 10:00 | 2348 | 5783.7741 | 20.8901 | 20.8901 | 0 | 0 | 0 | 0 | 152 | 0 | 20.8901 | 0 | 189.2362 | 1159.4 | 51.7278 | 103
1990-07-18 11:00 | 2611.6 | 5783.7741 | 20.8901 | 20.8901 | 0 | 0 | 0 | 0 | 152 | 0 | 20.8901 | 0 | 210.1263 | 1159.4 | 51.7278 | 103
1990-07-18 12:00 | 2619.1 | 5783.7741 | 20.8901 | 20.8901 | 0 | 0 | 0 | 0 | 152 | 0 | 20.8901 | 0 | 231.0164 | 1159.4 | 51.7278 | 103
1990-07-18 13:00 | 2555.3 | 5783.7741 | 20.8901 | 20.8901 | 0 | 0 | 0 | 0 | 152 | 0 | 20.8901 | 0 | 251.9065 | 1159.4 | 51.7278 | 103
1990-07-18 14:00 | 2359.2 | 5783.7741 | 20.8901 | 20.8901 | 0 | 0 | 0 | 0 | 152 | 0 | 20.8901 | 0 | 272.7966 | 1159.4 | 51.7278 | 103
1990-07-18 15:00 | 1971.2 | 5783.7741 | 20.8901 | 20.8901 | 0 | 0 | 0 | 0 | 152 | 0 | 20.8901 | 0 | 293.6867 | 1159.4 | 51.7278 | 103
1990-07-18 16:00 | 1466 | 5783.7741 | 20.8901 | 20.8901 | 0 | 0 | 0 | 0 | 152 | 0 | 20.8901 | 0 | 314.5768 | 1159.4 | 51.7278 | 103
1990-07-18 17:00 | 830.78 | 5370.3525 | 20.8901 | 14.969 | 5.9211 | 0 | 0 | 0 | 152 | 0 | 20.8901 | 0 | 335.4668 | 1159.4 | 51.7278 | 103
1990-07-18 18:00 | 232.44 | 5584.1973 | 0 | 0 | 0 | 0 | 0 | 0 | 152 | 0 | 0 | 0 | 335.4668 | 0 | 0 | 103
1990-07-18 19:00 | 0 | 5584.1973 | 0 | 0 | 0 | 0 | 0 | 0 | 152 | 0 | 0 | 0 | 335.4668 | 0 | 0 | 103
1990-07-18 20:00 | 0 | 5584.1973 | 0 | 0 | 0 | 0 | 0 | 0 | 152 | 0 | 0 | 0 | 335.4668 | 0 | 0 | 103
1990-07-18 21:00 | 0 | 5584.1973 | 0 | 0 | 0 | 0 | 0 | 0 | 152 | 0 | 0 | 0 | 335.4668 | 0 | 0 | 103
1990-07-18 22:00 | 0 | 5584.1973 | 0 | 0 | 0 | 0 | 0 | 0 | 152 | 0 | 0 | 0 | 335.4668 | 0 | 0 | 103
1990-07-18 23:00 | 0 | 5584.1973 | 0 | 0 | 0 | 0 | 0 | 0 | 152 | 0 | 0 | 0 | 335.4668 | 0 | 0 | 103
1990-07-19 | 0 | 5584.1973 | 0 | 0 | 0 | 0 | 0 | 0 | 152 | 0 | 0 | 0 | 335.4668 | 0 | 0 | 103
1990-07-19 01:00 | 0 | 5584.1973 | 0 | 0 | 0 | 0 | 0 | 0 | 152 | 0 | 0 | 0 | 335.4668 | 0 | 0 | 103
1990-07-19 02:00 | 0 | 5584.1973 | 0 | 0 | 0 | 0 | 0 | 0 | 152 | 0 | 0 | 0 | 335.4668 | 0 | 0 | 103
1990-07-19 03:00 | 0 | 5584.1973 | 0 | 0 | 0 | 0 | 0 | 0 | 152 | 0 | 0 | 0 | 335.4668 | 0 | 0 | 103
1990-07-19 04:00 | 0 | 5584.1973 | 0 | 0 | 0 | 0 | 0 | 0 | 152 | 0 | 0 | 0 | 335.4668 | 0 | 0 | 103
1990-07-19 05:00 | 0 | 5584.1973 | 0 | 0 | 0 | 0 | 0 | 0 | 152 | 0 | 0 | 0 | 335.4668 | 0 | 0 | 103
1990-07-19 06:00 | 391.13 | 4692.8953 | 20.8901 | 7.0474 | 13.8427 | 0 | 0 | 0 | 152 | 0 | 20.8901 | 0 | 356.3569 | 1159.4 | 51.7278 | 103
1990-07-19 07:00 | 1050 | 4517.7564 | 20.8901 | 18.9189 | 1.9712 | 0 | 0 | 0 | 152 | 0 | 20.8901 | 0 | 377.247 | 1159.4 | 51.7278 | 103
1990-07-19 08:00 | 1650.7 | 4913.5264 | 20.8901 | 20.8901 | 0 | 0 | 0 | 0 | 152 | 0 | 20.8901 | 0 | 398.1371 | 1159.4 | 51.7278 | 103
1990-07-19 09:00 | 2113.1 | 5734.7045 | 20.8901 | 20.8901 | 0 | 0 | 0 | 0 | 152 | 0 | 20.8901 | 0 | 419.0272 | 1159.4 | 51.7278 | 103
1990-07-19 10:00 | 2436.1 | 5783.7741 | 20.8901 | 20.8901 | 0 | 0 | 0 | 0 | 152 | 0 | 20.8901 | 0 | 439.9173 | 1159.4 | 51.7278 | 103
1990-07-19 11:00 | 2618.9 | 5783.7741 | 20.8901 | 20.8901 | 0 | 0 | 0 | 0 | 172.8074 | 0 | 0.082707 | 20.8074 | 440 | 1159.4 | 51.7278 | 103
1990-07-19 12:00 | 2657 | 5783.7741 | 20.8901 | 20.8901 | 0 | 0 | 0 | 0 | 152 | 20.8074 | 41.6975 | 0 | 41.6975 | 1159.4 | 51.7278 | 104
1990-07-19 13:00 | 2563.9 | 5783.7741 | 20.8901 | 20.8901 | 0 | 0 | 0 | 0 | 152 | 0 | 20.8901 | 0 | 62.5876 | 1159.4 | 51.7278 | 104
1990-07-19 14:00 | 2345.7 | 5783.7741 | 20.8901 | 20.8901 | 0 | 0 | 0 | 0 | 152 | 0 | 20.8901 | 0 | 83.4777 | 1159.4 | 51.7278 | 104
1990-07-19 15:00 | 2026.1 | 5783.7741 | 20.8901 | 20.8901 | 0 | 0 | 0 | 0 | 152 | 0 | 20.8901 | 0 | 104.3677 | 1159.4 | 51.7278 | 104
1990-07-19 16:00 | 1500.8 | 5783.7741 | 20.8901 | 20.8901 | 0 | 0 | 0 | 0 | 152 | 0 | 20.8901 | 0 | 125.2578 | 1159.4 | 51.7278 | 104
1990-07-19 17:00 | 848.98 | 5390.1351 | 20.8901 | 15.2969 | 5.5932 | 0 | 0 | 0 | 152 | 0 | 20.8901 | 0 | 146.1479 | 1159.4 | 51.7278 | 104
1990-07-19 18:00 | 225.24 | 5597.3559 | 0 | 0 | 0 | 0 | 0 | 0 | 152 | 0 | 0 | 0 | 146.1479 | 0 | 0 | 104
1990-07-19 19:00 | 0 | 5597.3559 | 0 | 0 | 0 | 0 | 0 | 0 | 152 | 0 | 0 | 0 | 146.1479 | 0 | 0 | 104
1990-07-19 20:00 | 0 | 5597.3559 | 0 | 0 | 0 | 0 | 0 | 0 | 152 | 0 | 0 | 0 | 146.1479 | 0 | 0 | 104
1990-07-19 21:00 | 0 | 5597.3559 | 0 | 0 | 0 | 0 | 0 | 0 | 152 | 0 | 0 | 0 | 146.1479 | 0 | 0 | 104
1990-07-19 22:00 | 0 | 5597.3559 | 0 | 0 | 0 | 0 | 0 | 0 | 152 | 0 | 0 | 0 | 146.1479 | 0 | 0 | 104
1990-07-19 23:00 | 0 | 5597.3559 | 0 | 0 | 0 | 0 | 0 | 0 | 152 | 0 | 0 | 0 | 146.1479 | 0 | 0 | 104
1990-07-20 | 0 | 5597.3559 | 0 | 0 | 0 | 0 | 0 | 0 | 152 | 0 | 0 | 0 | 146.1479 | 0 | 0 | 104
1990-07-20 01:00 | 0 | 5597.3559 | 0 | 0 | 0 | 0 | 0 | 0 | 152 | 0 | 0 | 0 | 146.1479 | 0 | 0 | 104
1990-07-20 02:00 | 0 | 5597.3559 | 0 | 0 | 0 | 0 | 0 | 0 | 152 | 0 | 0 | 0 | 146.1479 | 0 | 0 | 104
1990-07-20 03:00 | 0 | 5597.3559 | 0 | 0 | 0 | 0 | 0 | 0 | 152 | 0 | 0 | 0 | 146.1479 | 0 | 0 | 104
1990-07-20 04:00 | 0 | 5597.3559 | 0 | 0 | 0 | 0 | 0 | 0 | 152 | 0 | 0 | 0 | 146.1479 | 0 | 0 | 104
1990-07-20 05:00 | 0 | 5597.3559 | 0 | 0 | 0 | 0 | 0 | 0 | 152 | 0 | 0 | 0 | 146.1479 | 0 | 0 | 104
1990-07-20 06:00 | 391.1 | 4706.0213 | 20.8901 | 7.0468 | 13.8432 | 0 | 0 | 0 | 152 | 0 | 20.8901 | 0 | 167.038 | 1159.4 | 51.7278 | 104
1990-07-20 07:00 | 1055.3 | 4536.6432 | 20.8901 | 19.0144 | 1.8757 | 0 | 0 | 0 | 152 | 0 | 20.8901 | 0 | 187.9281 | 1159.4 | 51.7278 | 104
1990-07-20 08:00 | 1665.4 | 4945.9373 | 20.8901 | 20.8901 | 0 | 0 | 0 | 0 | 152 | 0 | 20.8901 | 0 | 208.8182 | 1159.4 | 51.7278 | 104
1990-07-20 09:00 | 2139 | 5783.7741 | 20.8901 | 20.8901 | 0 | 0 | 0 | 0 | 152 | 0 | 20.8901 | 0 | 229.7083 | 1159.4 | 51.7278 | 104
1990-07-20 10:00 | 2473.4 | 5783.7741 | 20.8901 | 20.8901 | 0 | 0 | 0 | 0 | 152 | 0 | 20.8901 | 0 | 250.5984 | 1159.4 | 51.7278 | 104
1990-07-20 11:00 | 2641.9 | 5783.7741 | 20.8901 | 20.8901 | 0 | 0 | 0 | 0 | 152 | 0 | 20.8901 | 0 | 271.4885 | 1159.4 | 51.7278 | 104
1990-07-20 12:00 | 2679.8 | 5783.7741 | 20.8901 | 20.8901 | 0 | 0 | 0 | 0 | 152 | 0 | 20.8901 | 0 | 292.3786 | 1159.4 | 51.7278 | 104
1990-07-20 13:00 | 2573.4 | 5783.7741 | 20.8901 | 20.8901 | 0 | 0 | 0 | 0 | 152 | 0 | 20.8901 | 0 | 313.2686 | 1159.4 | 51.7278 | 104
1990-07-20 14:00 | 2365.1 | 5783.7741 | 20.8901 | 20.8901 | 0 | 0 | 0 | 0 | 152 | 0 | 20.8901 | 0 | 334.1587 | 1159.4 | 51.7278 | 104
1990-07-20 15:00 | 1973.6 | 5783.7741 | 20.8901 | 20.8901 | 0 | 0 | 0 | 0 | 152 | 0 | 20.8901 | 0 | 355.0488 | 1159.4 | 51.7278 | 104
1990-07-20 16:00 | 1460.8 | 5783.7741 | 20.8901 | 20.8901 | 0 | 0 | 0 | 0 | 152 | 0 | 20.8901 | 0 | 375.9389 | 1159.4 | 51.7278 | 104
1990-07-20 17:00 | 834.95 | 5374.8851 | 20.8901 | 15.0441 | 5.8459 | 0 | 0 | 0 | 152 | 0 | 20.8901 | 0 | 396.829 | 1159.4 | 51.7278 | 104
1990-07-20 18:00 | 228.45 | 5585.0591 | 0 | 0 | 0 | 0 | 0 | 0 | 152 | 0 | 0 | 0 | 396.829 | 0 | 0 | 104
1990-07-20 19:00 | 0 | 5585.0591 | 0 | 0 | 0 | 0 | 0 | 0 | 152 | 0 | 0 | 0 | 396.829 | 0 | 0 | 104
1990-07-20 20:00 | 0 | 5585.0591 | 0 | 0 | 0 | 0 | 0 | 0 | 152 | 0 | 0 | 0 | 396.829 | 0 | 0 | 104
1990-07-20 21:00 | 0 | 5585.0591 | 0 | 0 | 0 | 0 | 0 | 0 | 152 | 0 | 0 | 0 | 396.829 | 0 | 0 | 104
1990-07-20 22:00 | 0 | 5585.0591 | 0 | 0 | 0 | 0 | 0 | 0 | 152 | 0 | 0 | 0 | 396.829 | 0 | 0 | 104
1990-07-20 23:00 | 0 | 5585.0591 | 0 | 0 | 0 | 0 | 0 | 0 | 152 | 0 | 0 | 0 | 396.829 | 0 | 0 | 104
1990-07-21 | 0 | 5585.0591 | 0 | 0 | 0 | 0 | 0 | 0 | 152 | 0 | 0 | 0 | 396.829 | 0 | 0 | 104
1990-07-21 01:00 | 0 | 5585.0591 | 0 | 0 | 0 | 0 | 0 | 0 | 152 | 0 | 0 | 0 | 396.829 | 0 | 0 | 104
1990-07-21 02:00 | 0 | 5585.0591 | 0 | 0 | 0 | 0 | 0 | 0 | 152 | 0 | 0 | 0 | 396.829 | 0 | 0 | 104
1990-07-21 03:00 | 0 | 5585.0591 | 0 | 0 | 0 | 0 | 0 | 0 | 152 | 0 | 0 | 0 | 396.829 | 0 | 0 | 104
1990-07-21 04:00 | 0 | 5585.0591 | 0 | 0 | 0 | 0 | 0 | 0 | 152 | 0 | 0 | 0 | 396.829 | 0 | 0 | 104
1990-07-21 05:00 | 2.0888 | 5586.9808 | 0 | 0 | 0 | 0 | 0 | 0 | 152 | 0 | 0 | 0 | 396.829 | 0 | 0 | 104
1990-07-21 06:00 | 371.83 | 4674.7006 | 20.8901 | 6.6996 | 14.1905 | 0 | 0 | 0 | 152 | 0 | 20.8901 | 0 | 417.7191 | 1159.4 | 51.7278 | 104
1990-07-21 07:00 | 1023.4 | 4470.6486 | 20.8901 | 18.4396 | 2.4505 | 0 | 0 | 0 | 152 | 0 | 20.8901 | 0 | 438.6092 | 1159.4 | 51.7278 | 104
1990-07-21 08:00 | 1628.3 | 4845.8106 | 20.8901 | 20.8901 | 0 | 0 | 0 | 0 | 171.4993 | 0 | 1.3908 | 19.4993 | 440 | 1159.4 | 51.7278 | 104
1990-07-21 09:00 | 2090.8 | 5646.4727 | 20.8901 | 20.8901 | 0 | 0 | 0 | 0 | 152 | 19.4993 | 40.3894 | 0 | 40.3894 | 1159.4 | 51.7278 | 105
1990-07-21 10:00 | 2437.8 | 5783.7741 | 20.8901 | 20.8901 | 0 | 0 | 0 | 0 | 152 | 0 | 20.8901 | 0 | 61.2795 | 1159.4 | 51.7278 | 105
1990-07-21 11:00 | 2696.9 | 5783.7741 | 20.8901 | 20.8901 | 0 | 0 | 0 | 0 | 152 | 0 | 20.8901 | 0 | 82.1695 | 1159.4 | 51.7278 | 105
1990-07-21 12:00 | 2721.9 | 5783.7741 | 20.8901 | 20.8901 | 0 | 0 | 0 | 0 | 152 | 0 | 20.8901 | 0 | 103.0596 | 1159.4 | 51.7278 | 105
1990-07-21 13:00 | 2619.6 | 5783.7741 | 20.8901 | 20.8901 | 0 | 0 | 0 | 0 | 152 | 0 | 20.8901 | 0 | 123.9497 | 1159.4 | 51.7278 | 105
1990-07-21 14:00 | 2406.5 | 5783.7741 | 20.8901 | 20.8901 | 0 | 0 | 0 | 0 | 152 | 0 | 20.8901 | 0 | 144.8398 | 1159.4 | 51.7278 | 105
1990-07-21 15:00 | 1997.2 | 5783.7741 | 20.8901 | 20.8901 | 0 | 0 | 0 | 0 | 152 | 0 | 20.8901 | 0 | 165.7299 | 1159.4 | 51.7278 | 105
1990-07-21 16:00 | 1461.8 | 5783.7741 | 20.8901 | 20.8901 | 0 | 0 | 0 | 0 | 152 | 0 | 20.8901 | 0 | 186.62 | 1159.4 | 51.7278 | 105
1990-07-21 17:00 | 827.61 | 5366.9069 | 20.8901 | 14.9119 | 5.9782 | 0 | 0 | 0 | 152 | 0 | 20.8901 | 0 | 207.5101 | 1159.4 | 51.7278 | 105
1990-07-21 18:00 | 224.18 | 5573.1525 | 0 | 0 | 0 | 0 | 0 | 0 | 152 | 0 | 0 | 0 | 207.5101 | 0 | 0 | 105
1990-07-21 19:00 | 0 | 5573.1525 | 0 | 0 | 0 | 0 | 0 | 0 | 152 | 0 | 0 | 0 | 207.5101 | 0 | 0 | 105
1990-07-21 20:00 | 0 | 5573.1525 | 0 | 0 | 0 | 0 | 0 | 0 | 152 | 0 | 0 | 0 | 207.5101 | 0 | 0 | 105
1990-07-21 21:00 | 0 | 5573.1525 | 0 | 0 | 0 | 0 | 0 | 0 | 152 | 0 | 0 | 0 | 207.5101 | 0 | 0 | 105
1990-07-21 22:00 | 0 | 5573.1525 | 0 | 0 | 0 | 0 | 0 | 0 | 152 | 0 | 0 | 0 | 207.5101 | 0 | 0 | 105
1990-07-21 23:00 | 0 | 5573.1525 | 0 | 0 | 0 | 0 | 0 | 0 | 152 | 0 | 0 | 0 | 207.5101 | 0 | 0 | 105
1990-07-22 | 0 | 5573.1525 | 0 | 0 | 0 | 0 | 0 | 0 | 152 | 0 | 0 | 0 | 207.5101 | 0 | 0 | 105
1990-07-22 01:00 | 0 | 5573.1525 | 0 | 0 | 0 | 0 | 0 | 0 | 152 | 0 | 0 | 0 | 207.5101 | 0 | 0 | 105
1990-07-22 02:00 | 0 | 5573.1525 | 0 | 0 | 0 | 0 | 0 | 0 | 152 | 0 | 0 | 0 | 207.5101 | 0 | 0 | 105
1990-07-22 03:00 | 0 | 5573.1525 | 0 | 0 | 0 | 0 | 0 | 0 | 152 | 0 | 0 | 0 | 207.5101 | 0 | 0 | 105
1990-07-22 04:00 | 0 | 5573.1525 | 0 | 0 | 0 | 0 | 0 | 0 | 152 | 0 | 0 | 0 | 207.5101 | 0 | 0 | 105
1990-07-22 05:00 | 0 | 5573.1525 | 0 | 0 | 0 | 0 | 0 | 0 | 152 | 0 | 0 | 0 | 207.5101 | 0 | 0 | 105
1990-07-22 06:00 | 349.29 | 4636.3722 | 20.8901 | 6.2935 | 14.5966 | 0 | 0 | 0 | 172.8901 | 0 | 0 | 20.8901 | 207.5101 | 1159.4 | 51.7278 | 105
1990-07-22 07:00 | 976.84 | 4381.7115 | 20.8901 | 17.6007 | 3.2894 | 0 | 0 | 0 | 193.7802 | 0 | 0 | 20.8901 | 207.5101 | 1159.4 | 51.7278 | 105
1990-07-22 08:00 | 1513.9 | 4651.6256 | 20.8901 | 20.8901 | 0 | 0 | 0 | 0 | 214.6703 | 0 | 0 | 20.8901 | 207.5101 | 1159.4 | 51.7278 | 105
1990-07-22 09:00 | 2057 | 5421.1917 | 20.8901 | 20.8901 | 0 | 0 | 0 | 0 | 235.5604 | 0 | 0 | 20.8901 | 207.5101 | 1159.4 | 51.7278 | 105
1990-07-22 10:00 | 2390 | 5783.7741 | 20.8901 | 20.8901 | 0 | 0 | 0 | 0 | 256.4505 | 0 | 0 | 20.8901 | 207.5101 | 1159.4 | 51.7278 | 105
1990-07-22 11:00 | 2570.8 | 5783.7741 | 20.8901 | 20.8901 | 0 | 0 | 0 | 0 | 277.3405 | 0 | 0 | 20.8901 | 207.5101 | 1159.4 | 51.7278 | 105
1990-07-22 12:00 | 2582.5 | 5783.7741 | 20.8901 | 20.8901 | 0 | 0 | 0 | 0 | 298.2306 | 0 | 0 | 20.8901 | 207.5101 | 1159.4 | 51.7278 | 105
1990-07-22 13:00 | 2493.1 | 5783.7741 | 20.8901 | 20.8901 | 0 | 0 | 0 | 0 | 319.1207 | 0 | 0 | 20.8901 | 207.5101 | 1159.4 | 51.7278 | 105
1990-07-22 14:00 | 2256.6 | 5783.7741 | 20.8901 | 20.8901 | 0 | 0 | 0 | 0 | 340.0108 | 0 | 0 | 20.8901 | 207.5101 | 1159.4 | 51.7278 | 105
1990-07-22 15:00 | 1866.9 | 5783.7741 | 20.8901 | 20.8901 | 0 | 0 | 0 | 0 | 360.9009 | 0 | 0 | 20.8901 | 207.5101 | 1159.4 | 51.7278 | 105
1990-07-22 16:00 | 804.01 | 5341.2547 | 20.8901 | 14.4867 | 6.4034 | 0 | 0 | 0 | 381.791 | 0 | 0 | 20.8901 | 207.5101 | 1159.4 | 51.7278 | 105
1990-07-22 17:00 | 139.7 | 4183.8754 | 20.8901 | 2.5171 | 18.373 | 0 | 0 | 0 | 400 | 0 | 0 | 18.209 | 207.5101 | 1159.4 | 45.089 | 105
1990-07-22 18:00 | 153.21 | 4324.8286 | 0 | 0 | 0 | 0 | 0 | 0 | 400 | 0 | 0 | 0 | 207.5101 | 0 | 0 | 105
1990-07-22 19:00 | 0 | 4324.8286 | 0 | 0 | 0 | 0 | 0 | 0 | 400 | 0 | 0 | 0 | 207.5101 | 0 | 0 | 105
1990-07-22 20:00 | 0 | 4324.8286 | 0 | 0 | 0 | 0 | 0 | 0 | 400 | 0 | 0 | 0 | 207.5101 | 0 | 0 | 105
1990-07-22 21:00 | 0 | 4324.8286 | 0 | 0 | 0 | 0 | 0 | 0 | 400 | 0 | 0 | 0 | 207.5101 | 0 | 0 | 105
1990-07-22 22:00 | 0 | 4324.8286 | 0 | 0 | 0 | 0 | 0 | 0 | 400 | 0 | 0 | 0 | 207.5101 | 0 | 0 | 105
1990-07-22 23:00 | 0 | 4324.8286 | 0 | 0 | 0 | 0 | 0 | 0 | 400 | 0 | 0 | 0 | 207.5101 | 0 | 0 | 105
1990-07-23 | 0 | 4324.8286 | 0 | 0 | 0 | 0 | 0 | 0 | 400 | 0 | 0 | 0 | 207.5101 | 0 | 0 | 105
1990-07-23 01:00 | 0 | 4324.8286 | 0 | 0 | 0 | 0 | 0 | 0 | 400 | 0 | 0 | 0 | 207.5101 | 0 | 0 | 105
1990-07-23 02:00 | 0 | 4324.8286 | 0 | 0 | 0 | 0 | 0 | 0 | 400 | 0 | 0 | 0 | 207.5101 | 0 | 0 | 105
1990-07-23 03:00 | 0 | 4324.8286 | 0 | 0 | 0 | 0 | 0 | 0 | 400 | 0 | 0 | 0 | 207.5101 | 0 | 0 | 105
1990-07-23 04:00 | 0 | 4324.8286 | 0 | 0 | 0 | 0 | 0 | 0 | 400 | 0 | 0 | 0 | 207.5101 | 0 | 0 | 105
1990-07-23 05:00 | 0 | 4324.8286 | 0 | 0 | 0 | 0 | 0 | 0 | 400 | 0 | 0 | 0 | 207.5101 | 0 | 0 | 105
1990-07-23 06:00 | 53.291 | 3066.3103 | 20.8901 | 0.9602 | 19.9299 | 0 | 0 | 0 | 348.8901 | 51.1099 | 72 | 0 | 279.5101 | 1159.4 | 51.7278 | 105
1990-07-23 07:00 | 92.448 | 1850.3539 | 20.8901 | 1.6657 | 19.2244 | 0 | 0 | 0 | 297.7802 | 51.1099 | 72 | 0 | 351.5101 | 1159.4 | 51.7278 | 105
1990-07-23 08:00 | 159.11 | 1460 | 20.8901 | 2.8668 | 6.4707 | 11.5525 | 692.8922 | 159.3652 | 246.6703 | 51.1099 | 72 | 0 | 423.5101 | 1159.4 | 51.7278 | 105
1990-07-23 09:00 | 206.24 | 1460 | 20.8901 | 3.716 | 0 | 17.1741 | 1004.8878 | 231.1242 | 251.0704 | 0 | 16.4899 | 4.4002 | 440 | 1159.4 | 51.7278 | 105
1990-07-23 10:00 | 377.86 | 1460 | 20.8901 | 6.8083 | 0 | 14.0818 | 833.2678 | 191.6516 | 199.9605 | 51.1099 | 72 | 0 | 72 | 1159.4 | 51.7278 | 106
1990-07-23 11:00 | 208.23 | 1460 | 20.8901 | 3.7519 | 0 | 17.1382 | 1002.8978 | 230.6665 | 152 | 47.9605 | 68.8506 | 0 | 140.8506 | 1159.4 | 51.7278 | 106
1990-07-23 12:00 | 300.16 | 1460 | 20.8901 | 5.4083 | 0 | 15.4818 | 910.9678 | 209.5226 | 152 | 0 | 20.8901 | 0 | 161.7407 | 1159.4 | 51.7278 | 106
1990-07-23 13:00 | 204.83 | 1460 | 20.8901 | 3.6906 | 0 | 17.1995 | 1006.2978 | 231.4485 | 152 | 0 | 20.8901 | 0 | 182.6308 | 1159.4 | 51.7278 | 106
1990-07-23 14:00 | 210.24 | 1460 | 20.8901 | 3.7881 | 0 | 17.102 | 1000.8878 | 230.2042 | 152 | 0 | 20.8901 | 0 | 203.5209 | 1159.4 | 51.7278 | 106
1990-07-23 15:00 | 982.93 | 1460 | 17.7105 | 17.7105 | 0 | 0 | 43.8544 | 10.0865 | 152 | 0 | 17.7105 | 0 | 221.2313 | 982.93 | 43.8544 | 106
1990-07-23 16:00 | 204.95 | 1460 | 20.8901 | 3.6928 | 0 | 17.1973 | 1006.1778 | 231.4209 | 152 | 0 | 20.8901 | 0 | 242.1214 | 1159.4 | 51.7278 | 106
1990-07-23 17:00 | 382.6 | 1460 | 20.8901 | 6.8937 | 0 | 13.9964 | 828.5278 | 190.5614 | 152 | 0 | 20.8901 | 0 | 263.0115 | 1159.4 | 51.7278 | 106
1990-07-23 18:00 | 216.59 | 1659.2628 | 0 | 0 | 0 | 0 | 0 | 0 | 152 | 0 | 0 | 0 | 263.0115 | 0 | 0 | 106
1990-07-23 19:00 | 0 | 1659.2628 | 0 | 0 | 0 | 0 | 0 | 0 | 152 | 0 | 0 | 0 | 263.0115 | 0 | 0 | 106
1990-07-23 20:00 | 0 | 1659.2628 | 0 | 0 | 0 | 0 | 0 | 0 | 152 | 0 | 0 | 0 | 263.0115 | 0 | 0 | 106
1990-07-23 21:00 | 0 | 1659.2628 | 0 | 0 | 0 | 0 | 0 | 0 | 152 | 0 | 0 | 0 | 263.0115 | 0 | 0 | 106
1990-07-23 22:00 | 0 | 1659.2628 | 0 | 0 | 0 | 0 | 0 | 0 | 152 | 0 | 0 | 0 | 263.0115 | 0 | 0 | 106
1990-07-23 23:00 | 0 | 1659.2628 | 0 | 0 | 0 | 0 | 0 | 0 | 152 | 0 | 0 | 0 | 263.0115 | 0 | 0 | 106
1990-07-24 | 0 | 1659.2628 | 0 | 0 | 0 | 0 | 0 | 0 | 152 | 0 | 0 | 0 | 263.0115 | 0 | 0 | 106
1990-07-24 01:00 | 0 | 1659.2628 | 0 | 0 | 0 | 0 | 0 | 0 | 152 | 0 | 0 | 0 | 263.0115 | 0 | 0 | 106
1990-07-24 02:00 | 0 | 1659.2628 | 0 | 0 | 0 | 0 | 0 | 0 | 152 | 0 | 0 | 0 | 263.0115 | 0 | 0 | 106
1990-07-24 03:00 | 0 | 1659.2628 | 0 | 0 | 0 | 0 | 0 | 0 | 152 | 0 | 0 | 0 | 263.0115 | 0 | 0 | 106
1990-07-24 04:00 | 0 | 1659.2628 | 0 | 0 | 0 | 0 | 0 | 0 | 152 | 0 | 0 | 0 | 263.0115 | 0 | 0 | 106
1990-07-24 05:00 | 0 | 1659.2628 | 0 | 0 | 0 | 0 | 0 | 0 | 152 | 0 | 0 | 0 | 263.0115 | 0 | 0 | 106
1990-07-24 06:00 | 344.38 | 1460 | 20.8901 | 6.205 | 3.3031 | 11.3819 | 683.4261 | 157.188 | 152 | 0 | 20.8901 | 0 | 283.9016 | 1159.4 | 51.7278 | 106
1990-07-24 07:00 | 986.87 | 1460 | 17.7814 | 17.7814 | 0 | 0 | 44.0302 | 10.127 | 152 | 0 | 17.7814 | 0 | 301.6831 | 986.87 | 44.0302 | 106
1990-07-24 08:00 | 1527.6 | 1742.5181 | 20.8901 | 20.8901 | 0 | 0 | 0 | 0 | 152 | 0 | 20.8901 | 0 | 322.5731 | 1159.4 | 51.7278 | 106
1990-07-24 09:00 | 1994.7 | 2454.7682 | 20.8901 | 20.8901 | 0 | 0 | 0 | 0 | 152 | 0 | 20.8901 | 0 | 343.4632 | 1159.4 | 51.7278 | 106
1990-07-24 10:00 | 2398.3 | 3538.3303 | 20.8901 | 20.8901 | 0 | 0 | 0 | 0 | 152 | 0 | 20.8901 | 0 | 364.3533 | 1159.4 | 51.7278 | 106
1990-07-24 11:00 | 2538.6 | 4750.9683 | 20.8901 | 20.8901 | 0 | 0 | 0 | 0 | 152 | 0 | 20.8901 | 0 | 385.2434 | 1159.4 | 51.7278 | 106
1990-07-24 12:00 | 2432.3 | 5783.7741 | 20.8901 | 20.8901 | 0 | 0 | 0 | 0 | 152 | 0 | 20.8901 | 0 | 406.1335 | 1159.4 | 51.7278 | 106
1990-07-24 13:00 | 478.1 | 4987.0047 | 20.8901 | 8.6144 | 12.2757 | 0 | 0 | 0 | 152 | 0 | 20.8901 | 0 | 427.0236 | 1159.4 | 51.7278 | 106
1990-07-24 14:00 | 1535.3 | 5276.6068 | 20.8901 | 20.8901 | 0 | 0 | 0 | 0 | 159.9137 | 0 | 12.9764 | 7.9137 | 440 | 1159.4 | 51.7278 | 106
1990-07-24 15:00 | 1901.2 | 5783.7741 | 20.8901 | 20.8901 | 0 | 0 | 0 | 0 | 152 | 7.9137 | 28.8038 | 0 | 28.8038 | 1159.4 | 51.7278 | 107
1990-07-24 16:00 | 991.28 | 5544.809 | 20.8901 | 17.8609 | 3.0292 | 0 | 0 | 0 | 152 | 0 | 20.8901 | 0 | 49.6939 | 1159.4 | 51.7278 | 107
1990-07-24 17:00 | 727.74 | 5019.3875 | 20.8901 | 13.1124 | 7.7777 | 0 | 0 | 0 | 152 | 0 | 20.8901 | 0 | 70.584 | 1159.4 | 51.7278 | 107
1990-07-24 18:00 | 80.093 | 5093.073 | 0 | 0 | 0 | 0 | 0 | 0 | 152 | 0 | 0 | 0 | 70.584 | 0 | 0 | 107
1990-07-24 19:00 | 0 | 5093.073 | 0 | 0 | 0 | 0 | 0 | 0 | 152 | 0 | 0 | 0 | 70.584 | 0 | 0 | 107
1990-07-24 20:00 | 0 | 5093.073 | 0 | 0 | 0 | 0 | 0 | 0 | 152 | 0 | 0 | 0 | 70.584 | 0 | 0 | 107
1990-07-24 21:00 | 0 | 5093.073 | 0 | 0 | 0 | 0 | 0 | 0 | 152 | 0 | 0 | 0 | 70.584 | 0 | 0 | 107
1990-07-24 22:00 | 0 | 5093.073 | 0 | 0 | 0 | 0 | 0 | 0 | 152 | 0 | 0 | 0 | 70.584 | 0 | 0 | 107
1990-07-24 23:00 | 0 | 5093.073 | 0 | 0 | 0 | 0 | 0 | 0 | 152 | 0 | 0 | 0 | 70.584 | 0 | 0 | 107
1990-07-25 | 0 | 5093.073 | 0 | 0 | 0 | 0 | 0 | 0 | 152 | 0 | 0 | 0 | 70.584 | 0 | 0 | 107
1990-07-25 01:00 | 0 | 5093.073 | 0 | 0 | 0 | 0 | 0 | 0 | 152 | 0 | 0 | 0 | 70.584 | 0 | 0 | 107
1990-07-25 02:00 | 0 | 5093.073 | 0 | 0 | 0 | 0 | 0 | 0 | 152 | 0 | 0 | 0 | 70.584 | 0 | 0 | 107
1990-07-25 03:00 | 0 | 5093.073 | 0 | 0 | 0 | 0 | 0 | 0 | 152 | 0 | 0 | 0 | 70.584 | 0 | 0 | 107
1990-07-25 04:00 | 0 | 5093.073 | 0 | 0 | 0 | 0 | 0 | 0 | 152 | 0 | 0 | 0 | 70.584 | 0 | 0 | 107
1990-07-25 05:00 | 0 | 5093.073 | 0 | 0 | 0 | 0 | 0 | 0 | 152 | 0 | 0 | 0 | 70.584 | 0 | 0 | 107
1990-07-25 06:00 | 348.63 | 4155.5754 | 20.8901 | 6.2816 | 14.6085 | 0 | 0 | 0 | 152 | 0 | 20.8901 | 0 | 91.4741 | 1159.4 | 51.7278 | 107
1990-07-25 07:00 | 844.61 | 3757.1864 | 20.8901 | 15.2182 | 5.6719 | 0 | 0 | 0 | 152 | 0 | 20.8901 | 0 | 112.3641 | 1159.4 | 51.7278 | 107
1990-07-25 08:00 | 1468.8 | 3985.6085 | 20.8901 | 20.8901 | 0 | 0 | 0 | 0 | 152 | 0 | 20.8901 | 0 | 133.2542 | 1159.4 | 51.7278 | 107
1990-07-25 09:00 | 1774.1 | 4494.9066 | 20.8901 | 20.8901 | 0 | 0 | 0 | 0 | 152 | 0 | 20.8901 | 0 | 154.1443 | 1159.4 | 51.7278 | 107
1990-07-25 10:00 | 307.03 | 3512.1915 | 20.8901 | 5.5321 | 15.358 | 0 | 0 | 0 | 152 | 0 | 20.8901 | 0 | 175.0344 | 1159.4 | 51.7278 | 107
1990-07-25 11:00 | 577.9 | 2823.9004 | 20.8901 | 10.4126 | 10.4775 | 0 | 0 | 0 | 152 | 0 | 20.8901 | 0 | 195.9245 | 1159.4 | 51.7278 | 107
1990-07-25 12:00 | 1228 | 2830.7865 | 20.8901 | 20.8901 | 0 | 0 | 0 | 0 | 152 | 0 | 20.8901 | 0 | 216.8146 | 1159.4 | 51.7278 | 107
1990-07-25 13:00 | 475.32 | 2030.9954 | 20.8901 | 8.5643 | 12.3258 | 0 | 0 | 0 | 152 | 0 | 20.8901 | 0 | 237.7047 | 1159.4 | 51.7278 | 107
1990-07-25 14:00 | 561.9 | 1460 | 19.5895 | 10.1243 | 9.4651 | 0 | 48.5073 | 11.1567 | 152 | 0 | 19.5895 | 0 | 257.2942 | 1087.2157 | 48.5073 | 107
1990-07-25 15:00 | 771.01 | 1460 | 20.8901 | 13.8921 | 0 | 6.998 | 440.1178 | 101.2271 | 152 | 0 | 20.8901 | 0 | 278.1842 | 1159.4 | 51.7278 | 107
1990-07-25 16:00 | 339.43 | 1460 | 20.8901 | 6.1159 | 0 | 14.7742 | 871.6978 | 200.4905 | 152 | 0 | 20.8901 | 0 | 299.0743 | 1159.4 | 51.7278 | 107
1990-07-25 17:00 | 130.68 | 1460 | 20.8901 | 2.3546 | 0 | 18.5355 | 1080.4478 | 248.503 | 152 | 0 | 20.8901 | 0 | 319.9644 | 1159.4 | 51.7278 | 107
1990-07-25 18:00 | 196.75 | 1641.01 | 0 | 0 | 0 | 0 | 0 | 0 | 152 | 0 | 0 | 0 | 319.9644 | 0 | 0 | 107
1990-07-25 19:00 | 0 | 1641.01 | 0 | 0 | 0 | 0 | 0 | 0 | 152 | 0 | 0 | 0 | 319.9644 | 0 | 0 | 107
1990-07-25 20:00 | 0 | 1641.01 | 0 | 0 | 0 | 0 | 0 | 0 | 152 | 0 | 0 | 0 | 319.9644 | 0 | 0 | 107
1990-07-25 21:00 | 0 | 1641.01 | 0 | 0 | 0 | 0 | 0 | 0 | 152 | 0 | 0 | 0 | 319.9644 | 0 | 0 | 107
1990-07-25 22:00 | 0 | 1641.01 | 0 | 0 | 0 | 0 | 0 | 0 | 152 | 0 | 0 | 0 | 319.9644 | 0 | 0 | 107
1990-07-25 23:00 | 0 | 1641.01 | 0 | 0 | 0 | 0 | 0 | 0 | 152 | 0 | 0 | 0 | 319.9644 | 0 | 0 | 107
1990-07-26 | 0 | 1641.01 | 0 | 0 | 0 | 0 | 0 | 0 | 152 | 0 | 0 | 0 | 319.9644 | 0 | 0 | 107
1990-07-26 01:00 | 0 | 1641.01 | 0 | 0 | 0 | 0 | 0 | 0 | 152 | 0 | 0 | 0 | 319.9644 | 0 | 0 | 107
1990-07-26 02:00 | 0 | 1641.01 | 0 | 0 | 0 | 0 | 0 | 0 | 152 | 0 | 0 | 0 | 319.9644 | 0 | 0 | 107
1990-07-26 03:00 | 0 | 1641.01 | 0 | 0 | 0 | 0 | 0 | 0 | 152 | 0 | 0 | 0 | 319.9644 | 0 | 0 | 107
1990-07-26 04:00 | 0 | 1641.01 | 0 | 0 | 0 | 0 | 0 | 0 | 152 | 0 | 0 | 0 | 319.9644 | 0 | 0 | 107
1990-07-26 05:00 | 0 | 1641.01 | 0 | 0 | 0 | 0 | 0 | 0 | 152 | 0 | 0 | 0 | 319.9644 | 0 | 0 | 107
1990-07-26 06:00 | 238.28 | 1460 | 20.8901 | 4.2933 | 3.0005 | 13.5962 | 806.3186 | 185.4533 | 152 | 0 | 20.8901 | 0 | 340.8545 | 1159.4 | 51.7278 | 107
1990-07-26 07:00 | 577.45 | 1460 | 20.8901 | 10.4045 | 0 | 10.4856 | 633.6778 | 145.7459 | 152 | 0 | 20.8901 | 0 | 361.7446 | 1159.4 | 51.7278 | 107
1990-07-26 08:00 | 1190 | 1460 | 20.8901 | 20.8901 | 0 | 0 | 25.828 | 5.9404 | 152 | 0 | 20.8901 | 0 | 382.6347 | 1159.4 | 51.7278 | 107
1990-07-26 09:00 | 1850.1 | 2039.2181 | 20.8901 | 20.8901 | 0 | 0 | 0 | 0 | 152 | 0 | 20.8901 | 0 | 403.5248 | 1159.4 | 51.7278 | 107
1990-07-26 10:00 | 2118.5 | 2865.3642 | 20.8901 | 20.8901 | 0 | 0 | 0 | 0 | 152 | 0 | 20.8901 | 0 | 424.4149 | 1159.4 | 51.7278 | 107
1990-07-26 11:00 | 2462.9 | 4008.3583 | 20.8901 | 20.8901 | 0 | 0 | 0 | 0 | 157.305 | 0 | 15.5851 | 5.305 | 440 | 1159.4 | 51.7278 | 107
1990-07-26 12:00 | 2343.8 | 5041.7803 | 20.8901 | 20.8901 | 0 | 0 | 0 | 0 | 152 | 5.305 | 26.1951 | 0 | 26.1951 | 1159.4 | 51.7278 | 108
1990-07-26 13:00 | 2430.4 | 5783.7741 | 20.8901 | 20.8901 | 0 | 0 | 0 | 0 | 152 | 0 | 20.8901 | 0 | 47.0851 | 1159.4 | 51.7278 | 108
1990-07-26 14:00 | 2127.3 | 5783.7741 | 20.8901 | 20.8901 | 0 | 0 | 0 | 0 | 152 | 0 | 20.8901 | 0 | 67.9752 | 1159.4 | 51.7278 | 108
1990-07-26 15:00 | 1593.7 | 5783.7741 | 20.8901 | 20.8901 | 0 | 0 | 0 | 0 | 152 | 0 | 20.8901 | 0 | 88.8653 | 1159.4 | 51.7278 | 108
1990-07-26 16:00 | 868.26 | 5411.0916 | 20.8901 | 15.6443 | 5.2458 | 0 | 0 | 0 | 152 | 0 | 20.8901 | 0 | 109.7554 | 1159.4 | 51.7278 | 108
1990-07-26 17:00 | 689.98 | 4844.6266 | 20.8901 | 12.4321 | 8.458 | 0 | 0 | 0 | 152 | 0 | 20.8901 | 0 | 130.6455 | 1159.4 | 51.7278 | 108
1990-07-26 18:00 | 201.65 | 5030.1446 | 0 | 0 | 0 | 0 | 0 | 0 | 152 | 0 | 0 | 0 | 130.6455 | 0 | 0 | 108
1990-07-26 19:00 | 0 | 5030.1446 | 0 | 0 | 0 | 0 | 0 | 0 | 152 | 0 | 0 | 0 | 130.6455 | 0 | 0 | 108
1990-07-26 20:00 | 0 | 5030.1446 | 0 | 0 | 0 | 0 | 0 | 0 | 152 | 0 | 0 | 0 | 130.6455 | 0 | 0 | 108
1990-07-26 21:00 | 0 | 5030.1446 | 0 | 0 | 0 | 0 | 0 | 0 | 152 | 0 | 0 | 0 | 130.6455 | 0 | 0 | 108
1990-07-26 22:00 | 0 | 5030.1446 | 0 | 0 | 0 | 0 | 0 | 0 | 152 | 0 | 0 | 0 | 130.6455 | 0 | 0 | 108
1990-07-26 23:00 | 0 | 5030.1446 | 0 | 0 | 0 | 0 | 0 | 0 | 152 | 0 | 0 | 0 | 130.6455 | 0 | 0 | 108
1990-07-27 | 0 | 5030.1446 | 0 | 0 | 0 | 0 | 0 | 0 | 152 | 0 | 0 | 0 | 130.6455 | 0 | 0 | 108
1990-07-27 01:00 | 0 | 5030.1446 | 0 | 0 | 0 | 0 | 0 | 0 | 152 | 0 | 0 | 0 | 130.6455 | 0 | 0 | 108
1990-07-27 02:00 | 0 | 5030.1446 | 0 | 0 | 0 | 0 | 0 | 0 | 152 | 0 | 0 | 0 | 130.6455 | 0 | 0 | 108
1990-07-27 03:00 | 0 | 5030.1446 | 0 | 0 | 0 | 0 | 0 | 0 | 152 | 0 | 0 | 0 | 130.6455 | 0 | 0 | 108
1990-07-27 04:00 | 0 | 5030.1446 | 0 | 0 | 0 | 0 | 0 | 0 | 152 | 0 | 0 | 0 | 130.6455 | 0 | 0 | 108
1990-07-27 05:00 | 0 | 5030.1446 | 0 | 0 | 0 | 0 | 0 | 0 | 152 | 0 | 0 | 0 | 130.6455 | 0 | 0 | 108
1990-07-27 06:00 | 245.34 | 3980.3752 | 20.8901 | 4.4205 | 16.4695 | 0 | 0 | 0 | 152 | 0 | 20.8901 | 0 | 151.5356 | 1159.4 | 51.7278 | 108
1990-07-27 07:00 | 870.19 | 3609.7906 | 20.8901 | 15.6791 | 5.211 | 0 | 0 | 0 | 152 | 0 | 20.8901 | 0 | 172.4257 | 1159.4 | 51.7278 | 108
1990-07-27 08:00 | 1475.4 | 3844.2847 | 20.8901 | 20.8901 | 0 | 0 | 0 | 0 | 152 | 0 | 20.8901 | 0 | 193.3158 | 1159.4 | 51.7278 | 108
1990-07-27 09:00 | 1262 | 3882.4508 | 20.8901 | 20.8901 | 0 | 0 | 0 | 0 | 152 | 0 | 20.8901 | 0 | 214.2059 | 1159.4 | 51.7278 | 108
1990-07-27 10:00 | 2298.8 | 4874.4729 | 20.8901 | 20.8901 | 0 | 0 | 0 | 0 | 152 | 0 | 20.8901 | 0 | 235.096 | 1159.4 | 51.7278 | 108
1990-07-27 11:00 | 2363.4 | 5783.7741 | 20.8901 | 20.8901 | 0 | 0 | 0 | 0 | 152 | 0 | 20.8901 | 0 | 255.986 | 1159.4 | 51.7278 | 108
1990-07-27 12:00 | 2082.3 | 5783.7741 | 20.8901 | 20.8901 | 0 | 0 | 0 | 0 | 152 | 0 | 20.8901 | 0 | 276.8761 | 1159.4 | 51.7278 | 108
1990-07-27 13:00 | 2057.9 | 5783.7741 | 20.8901 | 20.8901 | 0 | 0 | 0 | 0 | 152 | 0 | 20.8901 | 0 | 297.7662 | 1159.4 | 51.7278 | 108
1990-07-27 14:00 | 1998.1 | 5783.7741 | 20.8901 | 20.8901 | 0 | 0 | 0 | 0 | 152 | 0 | 20.8901 | 0 | 318.6563 | 1159.4 | 51.7278 | 108
1990-07-27 15:00 | 1803.5 | 5783.7741 | 20.8901 | 20.8901 | 0 | 0 | 0 | 0 | 152 | 0 | 20.8901 | 0 | 339.5464 | 1159.4 | 51.7278 | 108
1990-07-27 16:00 | 1305 | 5783.7741 | 20.8901 | 20.8901 | 0 | 0 | 0 | 0 | 152 | 0 | 20.8901 | 0 | 360.4365 | 1159.4 | 51.7278 | 108
1990-07-27 17:00 | 736.46 | 5267.8308 | 20.8901 | 13.2695 | 7.6205 | 0 | 0 | 0 | 152 | 0 | 20.8901 | 0 | 381.3266 | 1159.4 | 51.7278 | 108
1990-07-27 18:00 | 193.81 | 5446.136 | 0 | 0 | 0 | 0 | 0 | 0 | 152 | 0 | 0 | 0 | 381.3266 | 0 | 0 | 108
1990-07-27 19:00 | 0 | 5446.136 | 0 | 0 | 0 | 0 | 0 | 0 | 152 | 0 | 0 | 0 | 381.3266 | 0 | 0 | 108
1990-07-27 20:00 | 0 | 5446.136 | 0 | 0 | 0 | 0 | 0 | 0 | 152 | 0 | 0 | 0 | 381.3266 | 0 | 0 | 108
1990-07-27 21:00 | 0 | 5446.136 | 0 | 0 | 0 | 0 | 0 | 0 | 152 | 0 | 0 | 0 | 381.3266 | 0 | 0 | 108
1990-07-27 22:00 | 0 | 5446.136 | 0 | 0 | 0 | 0 | 0 | 0 | 152 | 0 | 0 | 0 | 381.3266 | 0 | 0 | 108
1990-07-27 23:00 | 0 | 5446.136 | 0 | 0 | 0 | 0 | 0 | 0 | 152 | 0 | 0 | 0 | 381.3266 | 0 | 0 | 108
1990-07-28 | 0 | 5446.136 | 0 | 0 | 0 | 0 | 0 | 0 | 152 | 0 | 0 | 0 | 381.3266 | 0 | 0 | 108
1990-07-28 01:00 | 0 | 5446.136 | 0 | 0 | 0 | 0 | 0 | 0 | 152 | 0 | 0 | 0 | 381.3266 | 0 | 0 | 108
1990-07-28 02:00 | 0 | 5446.136 | 0 | 0 | 0 | 0 | 0 | 0 | 152 | 0 | 0 | 0 | 381.3266 | 0 | 0 | 108
1990-07-28 03:00 | 0 | 5446.136 | 0 | 0 | 0 | 0 | 0 | 0 | 152 | 0 | 0 | 0 | 381.3266 | 0 | 0 | 108
1990-07-28 04:00 | 0 | 5446.136 | 0 | 0 | 0 | 0 | 0 | 0 | 152 | 0 | 0 | 0 | 381.3266 | 0 | 0 | 108
1990-07-28 05:00 | 0 | 5446.136 | 0 | 0 | 0 | 0 | 0 | 0 | 152 | 0 | 0 | 0 | 381.3266 | 0 | 0 | 108
1990-07-28 06:00 | 323.82 | 4481.6709 | 20.8901 | 5.8346 | 15.0555 | 0 | 0 | 0 | 152 | 0 | 20.8901 | 0 | 402.2167 | 1159.4 | 51.7278 | 108
1990-07-28 07:00 | 948.82 | 4196.5537 | 20.8901 | 17.0959 | 3.7942 | 0 | 0 | 0 | 152 | 0 | 20.8901 | 0 | 423.1068 | 1159.4 | 51.7278 | 108
1990-07-28 08:00 | 1555.8 | 4505.0158 | 20.8901 | 20.8901 | 0 | 0 | 0 | 0 | 155.9969 | 0 | 16.8932 | 3.9969 | 440 | 1159.4 | 51.7278 | 108
1990-07-28 09:00 | 2040.6 | 5259.4939 | 20.8901 | 20.8901 | 0 | 0 | 0 | 0 | 152 | 3.9969 | 24.8869 | 0 | 24.8869 | 1159.4 | 51.7278 | 109
1990-07-28 10:00 | 2384.6 | 5783.7741 | 20.8901 | 20.8901 | 0 | 0 | 0 | 0 | 152 | 0 | 20.8901 | 0 | 45.777 | 1159.4 | 51.7278 | 109
1990-07-28 11:00 | 2568.7 | 5783.7741 | 20.8901 | 20.8901 | 0 | 0 | 0 | 0 | 152 | 0 | 20.8901 | 0 | 66.6671 | 1159.4 | 51.7278 | 109
1990-07-28 12:00 | 2601.4 | 5783.7741 | 20.8901 | 20.8901 | 0 | 0 | 0 | 0 | 152 | 0 | 20.8901 | 0 | 87.5572 | 1159.4 | 51.7278 | 109
1990-07-28 13:00 | 2523 | 5783.7741 | 20.8901 | 20.8901 | 0 | 0 | 0 | 0 | 152 | 0 | 20.8901 | 0 | 108.4473 | 1159.4 | 51.7278 | 109
1990-07-28 14:00 | 2310.8 | 5783.7741 | 20.8901 | 20.8901 | 0 | 0 | 0 | 0 | 152 | 0 | 20.8901 | 0 | 129.3374 | 1159.4 | 51.7278 | 109
1990-07-28 15:00 | 1908.9 | 5783.7741 | 20.8901 | 20.8901 | 0 | 0 | 0 | 0 | 152 | 0 | 20.8901 | 0 | 150.2275 | 1159.4 | 51.7278 | 109
1990-07-28 16:00 | 1383.8 | 5783.7741 | 20.8901 | 20.8901 | 0 | 0 | 0 | 0 | 152 | 0 | 20.8901 | 0 | 171.1176 | 1159.4 | 51.7278 | 109
1990-07-28 17:00 | 755.2 | 5288.2003 | 20.8901 | 13.6072 | 7.2829 | 0 | 0 | 0 | 152 | 0 | 20.8901 | 0 | 192.0077 | 1159.4 | 51.7278 | 109
1990-07-28 18:00 | 193.29 | 5466.0271 | 0 | 0 | 0 | 0 | 0 | 0 | 152 | 0 | 0 | 0 | 192.0077 | 0 | 0 | 109
1990-07-28 19:00 | 0 | 5466.0271 | 0 | 0 | 0 | 0 | 0 | 0 | 152 | 0 | 0 | 0 | 192.0077 | 0 | 0 | 109
1990-07-28 20:00 | 0 | 5466.0271 | 0 | 0 | 0 | 0 | 0 | 0 | 152 | 0 | 0 | 0 | 192.0077 | 0 | 0 | 109
1990-07-28 21:00 | 0 | 5466.0271 | 0 | 0 | 0 | 0 | 0 | 0 | 152 | 0 | 0 | 0 | 192.0077 | 0 | 0 | 109
1990-07-28 22:00 | 0 | 5466.0271 | 0 | 0 | 0 | 0 | 0 | 0 | 152 | 0 | 0 | 0 | 192.0077 | 0 | 0 | 109
1990-07-28 23:00 | 0 | 5466.0271 | 0 | 0 | 0 | 0 | 0 | 0 | 152 | 0 | 0 | 0 | 192.0077 | 0 | 0 | 109
1990-07-29 | 0 | 5466.0271 | 0 | 0 | 0 | 0 | 0 | 0 | 152 | 0 | 0 | 0 | 192.0077 | 0 | 0 | 109
1990-07-29 01:00 | 0 | 5466.0271 | 0 | 0 | 0 | 0 | 0 | 0 | 152 | 0 | 0 | 0 | 192.0077 | 0 | 0 | 109
1990-07-29 02:00 | 0 | 5466.0271 | 0 | 0 | 0 | 0 | 0 | 0 | 152 | 0 | 0 | 0 | 192.0077 | 0 | 0 | 109
1990-07-29 03:00 | 0 | 5466.0271 | 0 | 0 | 0 | 0 | 0 | 0 | 152 | 0 | 0 | 0 | 192.0077 | 0 | 0 | 109
1990-07-29 04:00 | 0 | 5466.0271 | 0 | 0 | 0 | 0 | 0 | 0 | 152 | 0 | 0 | 0 | 192.0077 | 0 | 0 | 109
1990-07-29 05:00 | 0 | 5466.0271 | 0 | 0 | 0 | 0 | 0 | 0 | 152 | 0 | 0 | 0 | 192.0077 | 0 | 0 | 109
1990-07-29 06:00 | 282.86 | 4457.0404 | 20.8901 | 5.0966 | 15.7935 | 0 | 0 | 0 | 172.8901 | 0 | 0 | 20.8901 | 192.0077 | 1159.4 | 51.7278 | 109
1990-07-29 07:00 | 856.71 | 4071.8036 | 20.8901 | 15.4362 | 5.4539 | 0 | 0 | 0 | 193.7802 | 0 | 0 | 20.8901 | 192.0077 | 1159.4 | 51.7278 | 109
1990-07-29 08:00 | 1469.4 | 4300.7777 | 20.8901 | 20.8901 | 0 | 0 | 0 | 0 | 214.6703 | 0 | 0 | 20.8901 | 192.0077 | 1159.4 | 51.7278 | 109
1990-07-29 09:00 | 1945.9 | 4968.1317 | 20.8901 | 20.8901 | 0 | 0 | 0 | 0 | 235.5604 | 0 | 0 | 20.8901 | 192.0077 | 1159.4 | 51.7278 | 109
1990-07-29 10:00 | 2305 | 5783.7741 | 20.8901 | 20.8901 | 0 | 0 | 0 | 0 | 256.4505 | 0 | 0 | 20.8901 | 192.0077 | 1159.4 | 51.7278 | 109
1990-07-29 11:00 | 2503.6 | 5783.7741 | 20.8901 | 20.8901 | 0 | 0 | 0 | 0 | 277.3405 | 0 | 0 | 20.8901 | 192.0077 | 1159.4 | 51.7278 | 109
1990-07-29 12:00 | 2557.9 | 5783.7741 | 20.8901 | 20.8901 | 0 | 0 | 0 | 0 | 298.2306 | 0 | 0 | 20.8901 | 192.0077 | 1159.4 | 51.7278 | 109
1990-07-29 13:00 | 2465.2 | 5783.7741 | 20.8901 | 20.8901 | 0 | 0 | 0 | 0 | 319.1207 | 0 | 0 | 20.8901 | 192.0077 | 1159.4 | 51.7278 | 109
1990-07-29 14:00 | 2206.2 | 5783.7741 | 20.8901 | 20.8901 | 0 | 0 | 0 | 0 | 340.0108 | 0 | 0 | 20.8901 | 192.0077 | 1159.4 | 51.7278 | 109
1990-07-29 15:00 | 1836.3 | 5783.7741 | 20.8901 | 20.8901 | 0 | 0 | 0 | 0 | 360.9009 | 0 | 0 | 20.8901 | 192.0077 | 1159.4 | 51.7278 | 109
1990-07-29 16:00 | 1321.9 | 5783.7741 | 20.8901 | 20.8901 | 0 | 0 | 0 | 0 | 381.791 | 0 | 0 | 20.8901 | 192.0077 | 1159.4 | 51.7278 | 109
1990-07-29 17:00 | 725.16 | 5262.7643 | 20.8901 | 13.0659 | 7.8241 | 0 | 0 | 0 | 400 | 0 | 0 | 18.209 | 192.0077 | 1159.4 | 45.089 | 109
1990-07-29 18:00 | 187.41 | 5435.1815 | 0 | 0 | 0 | 0 | 0 | 0 | 400 | 0 | 0 | 0 | 192.0077 | 0 | 0 | 109
1990-07-29 19:00 | 0 | 5435.1815 | 0 | 0 | 0 | 0 | 0 | 0 | 400 | 0 | 0 | 0 | 192.0077 | 0 | 0 | 109
1990-07-29 20:00 | 0 | 5435.1815 | 0 | 0 | 0 | 0 | 0 | 0 | 400 | 0 | 0 | 0 | 192.0077 | 0 | 0 | 109
1990-07-29 21:00 | 0 | 5435.1815 | 0 | 0 | 0 | 0 | 0 | 0 | 400 | 0 | 0 | 0 | 192.0077 | 0 | 0 | 109
1990-07-29 22:00 | 0 | 5435.1815 | 0 | 0 | 0 | 0 | 0 | 0 | 400 | 0 | 0 | 0 | 192.0077 | 0 | 0 | 109
1990-07-29 23:00 | 0 | 5435.1815 | 0 | 0 | 0 | 0 | 0 | 0 | 400 | 0 | 0 | 0 | 192.0077 | 0 | 0 | 109
1990-07-30 | 0 | 5435.1815 | 0 | 0 | 0 | 0 | 0 | 0 | 400 | 0 | 0 | 0 | 192.0077 | 0 | 0 | 109
1990-07-30 01:00 | 0 | 5435.1815 | 0 | 0 | 0 | 0 | 0 | 0 | 400 | 0 | 0 | 0 | 192.0077 | 0 | 0 | 109
1990-07-30 02:00 | 0 | 5435.1815 | 0 | 0 | 0 | 0 | 0 | 0 | 400 | 0 | 0 | 0 | 192.0077 | 0 | 0 | 109
1990-07-30 03:00 | 0 | 5435.1815 | 0 | 0 | 0 | 0 | 0 | 0 | 400 | 0 | 0 | 0 | 192.0077 | 0 | 0 | 109
1990-07-30 04:00 | 0 | 5435.1815 | 0 | 0 | 0 | 0 | 0 | 0 | 400 | 0 | 0 | 0 | 192.0077 | 0 | 0 | 109
1990-07-30 05:00 | 0 | 5435.1815 | 0 | 0 | 0 | 0 | 0 | 0 | 400 | 0 | 0 | 0 | 192.0077 | 0 | 0 | 109
1990-07-30 06:00 | 147.46 | 4279.0208 | 20.8901 | 2.6569 | 18.2332 | 0 | 0 | 0 | 348.8901 | 51.1099 | 72 | 0 | 264.0077 | 1159.4 | 51.7278 | 109
1990-07-30 07:00 | 324.78 | 3315.5993 | 20.8901 | 5.8519 | 15.0382 | 0 | 0 | 0 | 297.7802 | 51.1099 | 72 | 0 | 336.0077 | 1159.4 | 51.7278 | 109
1990-07-30 08:00 | 732.46 | 2795.3081 | 20.8901 | 13.1975 | 7.6926 | 0 | 0 | 0 | 246.6703 | 51.1099 | 72 | 0 | 408.0077 | 1159.4 | 51.7278 | 109
1990-07-30 09:00 | 1519 | 3069.9142 | 20.8901 | 20.8901 | 0 | 0 | 0 | 0 | 235.568 | 11.1022 | 31.9923 | 0 | 440 | 1159.4 | 51.7278 | 109
1990-07-30 10:00 | 2186.9 | 3958.9883 | 20.8901 | 20.8901 | 0 | 0 | 0 | 0 | 184.4581 | 51.1099 | 72 | 0 | 72 | 1159.4 | 51.7278 | 110
1990-07-30 11:00 | 2574.9 | 5205.0224 | 20.8901 | 20.8901 | 0 | 0 | 0 | 0 | 152 | 32.4581 | 53.3482 | 0 | 125.3482 | 1159.4 | 51.7278 | 110
1990-07-30 12:00 | 2620.2 | 5783.7741 | 20.8901 | 20.8901 | 0 | 0 | 0 | 0 | 152 | 0 | 20.8901 | 0 | 146.2383 | 1159.4 | 51.7278 | 110
1990-07-30 13:00 | 2579 | 5783.7741 | 20.8901 | 20.8901 | 0 | 0 | 0 | 0 | 152 | 0 | 20.8901 | 0 | 167.1284 | 1159.4 | 51.7278 | 110
1990-07-30 14:00 | 2394.7 | 5783.7741 | 20.8901 | 20.8901 | 0 | 0 | 0 | 0 | 152 | 0 | 20.8901 | 0 | 188.0185 | 1159.4 | 51.7278 | 110
1990-07-30 15:00 | 1994.1 | 5783.7741 | 20.8901 | 20.8901 | 0 | 0 | 0 | 0 | 152 | 0 | 20.8901 | 0 | 208.9086 | 1159.4 | 51.7278 | 110
1990-07-30 16:00 | 1435.6 | 5783.7741 | 20.8901 | 20.8901 | 0 | 0 | 0 | 0 | 152 | 0 | 20.8901 | 0 | 229.7987 | 1159.4 | 51.7278 | 110
1990-07-30 17:00 | 772.2 | 5306.6786 | 20.8901 | 13.9135 | 6.9766 | 0 | 0 | 0 | 152 | 0 | 20.8901 | 0 | 250.6887 | 1159.4 | 51.7278 | 110
1990-07-30 18:00 | 185.96 | 5477.7618 | 0 | 0 | 0 | 0 | 0 | 0 | 152 | 0 | 0 | 0 | 250.6887 | 0 | 0 | 110
1990-07-30 19:00 | 0 | 5477.7618 | 0 | 0 | 0 | 0 | 0 | 0 | 152 | 0 | 0 | 0 | 250.6887 | 0 | 0 | 110
1990-07-30 20:00 | 0 | 5477.7618 | 0 | 0 | 0 | 0 | 0 | 0 | 152 | 0 | 0 | 0 | 250.6887 | 0 | 0 | 110
1990-07-30 21:00 | 0 | 5477.7618 | 0 | 0 | 0 | 0 | 0 | 0 | 152 | 0 | 0 | 0 | 250.6887 | 0 | 0 | 110
1990-07-30 22:00 | 0 | 5477.7618 | 0 | 0 | 0 | 0 | 0 | 0 | 152 | 0 | 0 | 0 | 250.6887 | 0 | 0 | 110
1990-07-30 23:00 | 0 | 5477.7618 | 0 | 0 | 0 | 0 | 0 | 0 | 152 | 0 | 0 | 0 | 250.6887 | 0 | 0 | 110
1990-07-31 | 0 | 5477.7618 | 0 | 0 | 0 | 0 | 0 | 0 | 152 | 0 | 0 | 0 | 250.6887 | 0 | 0 | 110
1990-07-31 01:00 | 0 | 5477.7618 | 0 | 0 | 0 | 0 | 0 | 0 | 152 | 0 | 0 | 0 | 250.6887 | 0 | 0 | 110
1990-07-31 02:00 | 0 | 5477.7618 | 0 | 0 | 0 | 0 | 0 | 0 | 152 | 0 | 0 | 0 | 250.6887 | 0 | 0 | 110
1990-07-31 03:00 | 0 | 5477.7618 | 0 | 0 | 0 | 0 | 0 | 0 | 152 | 0 | 0 | 0 | 250.6887 | 0 | 0 | 110
1990-07-31 04:00 | 0 | 5477.7618 | 0 | 0 | 0 | 0 | 0 | 0 | 152 | 0 | 0 | 0 | 250.6887 | 0 | 0 | 110
1990-07-31 05:00 | 0 | 5477.7618 | 0 | 0 | 0 | 0 | 0 | 0 | 152 | 0 | 0 | 0 | 250.6887 | 0 | 0 | 110
1990-07-31 06:00 | 312.83 | 4501.3511 | 20.8901 | 5.6366 | 15.2535 | 0 | 0 | 0 | 152 | 0 | 20.8901 | 0 | 271.5788 | 1159.4 | 51.7278 | 110
1990-07-31 07:00 | 951.83 | 4219.5056 | 20.8901 | 17.1501 | 3.74 | 0 | 0 | 0 | 152 | 0 | 20.8901 | 0 | 292.4689 | 1159.4 | 51.7278 | 110
1990-07-31 08:00 | 1578.9 | 4549.2197 | 20.8901 | 20.8901 | 0 | 0 | 0 | 0 | 152 | 0 | 20.8901 | 0 | 313.359 | 1159.4 | 51.7278 | 110
1990-07-31 09:00 | 2055.5 | 5317.4058 | 20.8901 | 20.8901 | 0 | 0 | 0 | 0 | 152 | 0 | 20.8901 | 0 | 334.2491 | 1159.4 | 51.7278 | 110
1990-07-31 10:00 | 2404.8 | 5783.7741 | 20.8901 | 20.8901 | 0 | 0 | 0 | 0 | 152 | 0 | 20.8901 | 0 | 355.1392 | 1159.4 | 51.7278 | 110
1990-07-31 11:00 | 2575 | 5783.7741 | 20.8901 | 20.8901 | 0 | 0 | 0 | 0 | 152 | 0 | 20.8901 | 0 | 376.0293 | 1159.4 | 51.7278 | 110
1990-07-31 12:00 | 2622.3 | 5783.7741 | 20.8901 | 20.8901 | 0 | 0 | 0 | 0 | 152 | 0 | 20.8901 | 0 | 396.9194 | 1159.4 | 51.7278 | 110
1990-07-31 13:00 | 2528.8 | 5783.7741 | 20.8901 | 20.8901 | 0 | 0 | 0 | 0 | 152 | 0 | 20.8901 | 0 | 417.8095 | 1159.4 | 51.7278 | 110
1990-07-31 14:00 | 2278.8 | 5783.7741 | 20.8901 | 20.8901 | 0 | 0 | 0 | 0 | 152 | 0 | 20.8901 | 0 | 438.6996 | 1159.4 | 51.7278 | 110
1990-07-31 15:00 | 1910.1 | 5783.7741 | 20.8901 | 20.8901 | 0 | 0 | 0 | 0 | 171.5896 | 0 | 1.3004 | 19.5896 | 440 | 1159.4 | 51.7278 | 110
1990-07-31 16:00 | 1345.8 | 5783.7741 | 20.8901 | 20.8901 | 0 | 0 | 0 | 0 | 152 | 19.5896 | 40.4797 | 0 | 40.4797 | 1159.4 | 51.7278 | 111
1990-07-31 17:00 | 736.05 | 5267.3851 | 20.8901 | 13.2622 | 7.6279 | 0 | 0 | 0 | 152 | 0 | 20.8901 | 0 | 61.3698 | 1159.4 | 51.7278 | 111
1990-07-31 18:00 | 184.26 | 5436.9043 | 0 | 0 | 0 | 0 | 0 | 0 | 152 | 0 | 0 | 0 | 61.3698 | 0 | 0 | 111
1990-07-31 19:00 | 0 | 5436.9043 | 0 | 0 | 0 | 0 | 0 | 0 | 152 | 0 | 0 | 0 | 61.3698 | 0 | 0 | 111
1990-07-31 20:00 | 0 | 5436.9043 | 0 | 0 | 0 | 0 | 0 | 0 | 152 | 0 | 0 | 0 | 61.3698 | 0 | 0 | 111
1990-07-31 21:00 | 0 | 5436.9043 | 0 | 0 | 0 | 0 | 0 | 0 | 152 | 0 | 0 | 0 | 61.3698 | 0 | 0 | 111
1990-07-31 22:00 | 0 | 5436.9043 | 0 | 0 | 0 | 0 | 0 | 0 | 152 | 0 | 0 | 0 | 61.3698 | 0 | 0 | 111
1990-07-31 23:00 | 0 | 5436.9043 | 0 | 0 | 0 | 0 | 0 | 0 | 152 | 0 | 0 | 0 | 61.3698 | 0 | 0 | 111
1990-08-01 | 0 | 5436.9043 | 0 | 0 | 0 | 0 | 0 | 0 | 152 | 0 | 0 | 0 | 61.3698 | 0 | 0 | 111
1990-08-01 01:00 | 0 | 5436.9043 | 0 | 0 | 0 | 0 | 0 | 0 | 152 | 0 | 0 | 0 | 61.3698 | 0 | 0 | 111
1990-08-01 02:00 | 0 | 5436.9043 | 0 | 0 | 0 | 0 | 0 | 0 | 152 | 0 | 0 | 0 | 61.3698 | 0 | 0 | 111
1990-08-01 03:00 | 0 | 5436.9043 | 0 | 0 | 0 | 0 | 0 | 0 | 152 | 0 | 0 | 0 | 61.3698 | 0 | 0 | 111
1990-08-01 04:00 | 0 | 5436.9043 | 0 | 0 | 0 | 0 | 0 | 0 | 152 | 0 | 0 | 0 | 61.3698 | 0 | 0 | 111
1990-08-01 05:00 | 0 | 5436.9043 | 0 | 0 | 0 | 0 | 0 | 0 | 152 | 0 | 0 | 0 | 61.3698 | 0 | 0 | 111
1990-08-01 06:00 | 0 | 4120.461 | 20.8901 | 0 | 20.8901 | 0 | 0 | 0 | 152 | 0 | 20.8901 | 0 | 82.2599 | 1159.4 | 51.7278 | 111
1990-08-01 07:00 | 0 | 2804.0177 | 20.8901 | 0 | 20.8901 | 0 | 0 | 0 | 152 | 0 | 20.8901 | 0 | 103.15 | 1159.4 | 51.7278 | 111
1990-08-01 08:00 | 167.83 | 1669.9983 | 20.8901 | 3.024 | 17.8661 | 0 | 0 | 0 | 152 | 0 | 20.8901 | 0 | 124.0401 | 1159.4 | 51.7278 | 111
1990-08-01 09:00 | 660.02 | 1460 | 20.8901 | 11.8923 | 3.4811 | 5.5168 | 357.9094 | 82.3192 | 152 | 0 | 20.8901 | 0 | 144.9302 | 1159.4 | 51.7278 | 111
1990-08-01 10:00 | 447.36 | 1460 | 20.8901 | 8.0605 | 0 | 12.8295 | 763.7678 | 175.6666 | 152 | 0 | 20.8901 | 0 | 165.8203 | 1159.4 | 51.7278 | 111
1990-08-01 11:00 | 162.49 | 1460 | 20.8901 | 2.9277 | 0 | 17.9623 | 1048.6378 | 241.1867 | 152 | 0 | 20.8901 | 0 | 186.7104 | 1159.4 | 51.7278 | 111
1990-08-01 12:00 | 109.26 | 1460 | 1.9686 | 1.9686 | 0 | 0 | 4.8747 | 1.1212 | 152 | 0 | 1.9686 | 0 | 188.679 | 109.26 | 4.8747 | 111
1990-08-01 13:00 | 182.76 | 1460 | 3.293 | 3.293 | 0 | 0 | 8.154 | 1.8754 | 152 | 0 | 3.293 | 0 | 191.972 | 182.76 | 8.154 | 111
1990-08-01 14:00 | 74.864 | 1460 | 1.3489 | 1.3489 | 0 | 0 | 3.3401 | 0.76823 | 152 | 0 | 1.3489 | 0 | 193.3209 | 74.864 | 3.3401 | 111
1990-08-01 15:00 | 165.41 | 1460 | 2.9804 | 2.9804 | 0 | 0 | 7.3799 | 1.6974 | 152 | 0 | 2.9804 | 0 | 196.3013 | 165.41 | 7.3799 | 111
1990-08-01 16:00 | 140.09 | 1460 | 2.5241 | 2.5241 | 0 | 0 | 6.2503 | 1.4376 | 152 | 0 | 2.5241 | 0 | 198.8254 | 140.09 | 6.2503 | 111
1990-08-01 17:00 | 0 | 1460 | 0 | 0 | 0 | 0 | 0 | 0 | 152 | 0 | 0 | 0 | 198.8254 | 0 | 0 | 111
1990-08-01 18:00 | 0 | 1460 | 0 | 0 | 0 | 0 | 0 | 0 | 152 | 0 | 0 | 0 | 198.8254 | 0 | 0 | 111
1990-08-01 19:00 | 0 | 1460 | 0 | 0 | 0 | 0 | 0 | 0 | 152 | 0 | 0 | 0 | 198.8254 | 0 | 0 | 111
1990-08-01 20:00 | 0 | 1460 | 0 | 0 | 0 | 0 | 0 | 0 | 152 | 0 | 0 | 0 | 198.8254 | 0 | 0 | 111
1990-08-01 21:00 | 0 | 1460 | 0 | 0 | 0 | 0 | 0 | 0 | 152 | 0 | 0 | 0 | 198.8254 | 0 | 0 | 111
1990-08-01 22:00 | 0 | 1460 | 0 | 0 | 0 | 0 | 0 | 0 | 152 | 0 | 0 | 0 | 198.8254 | 0 | 0 | 111
1990-08-01 23:00 | 0 | 1460 | 0 | 0 | 0 | 0 | 0 | 0 | 152 | 0 | 0 | 0 | 198.8254 | 0 | 0 | 111
1990-08-02 | 0 | 1460 | 0 | 0 | 0 | 0 | 0 | 0 | 152 | 0 | 0 | 0 | 198.8254 | 0 | 0 | 111
1990-08-02 01:00 | 0 | 1460 | 0 | 0 | 0 | 0 | 0 | 0 | 152 | 0 | 0 | 0 | 198.8254 | 0 | 0 | 111
1990-08-02 02:00 | 0 | 1460 | 0 | 0 | 0 | 0 | 0 | 0 | 152 | 0 | 0 | 0 | 198.8254 | 0 | 0 | 111
1990-08-02 03:00 | 0 | 1460 | 0 | 0 | 0 | 0 | 0 | 0 | 152 | 0 | 0 | 0 | 198.8254 | 0 | 0 | 111
1990-08-02 04:00 | 0 | 1460 | 0 | 0 | 0 | 0 | 0 | 0 | 152 | 0 | 0 | 0 | 198.8254 | 0 | 0 | 111
1990-08-02 05:00 | 0 | 1460 | 0 | 0 | 0 | 0 | 0 | 0 | 152 | 0 | 0 | 0 | 198.8254 | 0 | 0 | 111
1990-08-02 06:00 | 0 | 1460 | 0 | 0 | 0 | 0 | 0 | 0 | 152 | 0 | 0 | 0 | 198.8254 | 0 | 0 | 111
1990-08-02 07:00 | 0 | 1460 | 0 | 0 | 0 | 0 | 0 | 0 | 152 | 0 | 0 | 0 | 198.8254 | 0 | 0 | 111
1990-08-02 08:00 | 204.67 | 1460 | 3.6877 | 3.6877 | 0 | 0 | 9.1316 | 2.1003 | 152 | 0 | 3.6877 | 0 | 202.5131 | 204.67 | 9.1316 | 111
1990-08-02 09:00 | 638.88 | 1460 | 11.5114 | 11.5114 | 0 | 0 | 28.5043 | 6.556 | 152 | 0 | 11.5114 | 0 | 214.0245 | 638.88 | 28.5043 | 111
1990-08-02 10:00 | 831.99 | 1460 | 14.9908 | 14.9908 | 0 | 0 | 37.1201 | 8.5376 | 152 | 0 | 14.9908 | 0 | 229.0153 | 831.99 | 37.1201 | 111
1990-08-02 11:00 | 128.19 | 1460 | 2.3097 | 2.3097 | 0 | 0 | 5.7193 | 1.3154 | 152 | 0 | 2.3097 | 0 | 231.325 | 128.19 | 5.7193 | 111
1990-08-02 12:00 | 183.25 | 1460 | 3.3018 | 3.3018 | 0 | 0 | 8.1759 | 1.8805 | 152 | 0 | 3.3018 | 0 | 234.6268 | 183.25 | 8.1759 | 111
1990-08-02 13:00 | 165.6 | 1460 | 20.8901 | 2.9838 | 0 | 17.9063 | 1045.5278 | 240.4714 | 152 | 0 | 20.8901 | 0 | 255.5169 | 1159.4 | 51.7278 | 111
1990-08-02 14:00 | 465.63 | 1460 | 8.3897 | 8.3897 | 0 | 0 | 20.7746 | 4.7782 | 152 | 0 | 8.3897 | 0 | 263.9067 | 465.63 | 20.7746 | 111
1990-08-02 15:00 | 1100 | 1460 | 19.8198 | 19.8198 | 0 | 0 | 49.0776 | 11.2879 | 152 | 0 | 19.8198 | 0 | 283.7265 | 1100 | 49.0776 | 111
1990-08-02 16:00 | 527.03 | 1460 | 9.496 | 9.496 | 0 | 0 | 23.514 | 5.4082 | 152 | 0 | 9.496 | 0 | 293.2225 | 527.03 | 23.514 | 111
1990-08-02 17:00 | 0 | 1460 | 0 | 0 | 0 | 0 | 0 | 0 | 152 | 0 | 0 | 0 | 293.2225 | 0 | 0 | 111
1990-08-02 18:00 | 0 | 1460 | 0 | 0 | 0 | 0 | 0 | 0 | 152 | 0 | 0 | 0 | 293.2225 | 0 | 0 | 111
1990-08-02 19:00 | 0 | 1460 | 0 | 0 | 0 | 0 | 0 | 0 | 152 | 0 | 0 | 0 | 293.2225 | 0 | 0 | 111
1990-08-02 20:00 | 0 | 1460 | 0 | 0 | 0 | 0 | 0 | 0 | 152 | 0 | 0 | 0 | 293.2225 | 0 | 0 | 111
1990-08-02 21:00 | 0 | 1460 | 0 | 0 | 0 | 0 | 0 | 0 | 152 | 0 | 0 | 0 | 293.2225 | 0 | 0 | 111
1990-08-02 22:00 | 0 | 1460 | 0 | 0 | 0 | 0 | 0 | 0 | 152 | 0 | 0 | 0 | 293.2225 | 0 | 0 | 111
1990-08-02 23:00 | 0 | 1460 | 0 | 0 | 0 | 0 | 0 | 0 | 152 | 0 | 0 | 0 | 293.2225 | 0 | 0 | 111
1990-08-03 | 0 | 1460 | 0 | 0 | 0 | 0 | 0 | 0 | 152 | 0 | 0 | 0 | 293.2225 | 0 | 0 | 111
1990-08-03 01:00 | 0 | 1460 | 0 | 0 | 0 | 0 | 0 | 0 | 152 | 0 | 0 | 0 | 293.2225 | 0 | 0 | 111
1990-08-03 02:00 | 0 | 1460 | 0 | 0 | 0 | 0 | 0 | 0 | 152 | 0 | 0 | 0 | 293.2225 | 0 | 0 | 111
1990-08-03 03:00 | 0 | 1460 | 0 | 0 | 0 | 0 | 0 | 0 | 152 | 0 | 0 | 0 | 293.2225 | 0 | 0 | 111
1990-08-03 04:00 | 0 | 1460 | 0 | 0 | 0 | 0 | 0 | 0 | 152 | 0 | 0 | 0 | 293.2225 | 0 | 0 | 111
1990-08-03 05:00 | 0 | 1460 | 0 | 0 | 0 | 0 | 0 | 0 | 152 | 0 | 0 | 0 | 293.2225 | 0 | 0 | 111
1990-08-03 06:00 | 0 | 1460 | 0 | 0 | 0 | 0 | 0 | 0 | 152 | 0 | 0 | 0 | 293.2225 | 0 | 0 | 111
1990-08-03 07:00 | 179.2 | 1460 | 3.2288 | 3.2288 | 0 | 0 | 7.9952 | 1.8389 | 152 | 0 | 3.2288 | 0 | 296.4513 | 179.2 | 7.9952 | 111
1990-08-03 08:00 | 824.29 | 1460 | 14.8521 | 14.8521 | 0 | 0 | 36.7766 | 8.4586 | 152 | 0 | 14.8521 | 0 | 311.3034 | 824.29 | 36.7766 | 111
1990-08-03 09:00 | 1128.7 | 1460 | 20.3369 | 20.3369 | 0 | 0 | 50.3581 | 11.5824 | 152 | 0 | 20.3369 | 0 | 331.6404 | 1128.7 | 50.3581 | 111
1990-08-03 10:00 | 1357.7 | 1586.2101 | 20.8901 | 20.8901 | 0 | 0 | 0 | 0 | 152 | 0 | 20.8901 | 0 | 352.5304 | 1159.4 | 51.7278 | 111
1990-08-03 11:00 | 2068.5 | 2366.3562 | 20.8901 | 20.8901 | 0 | 0 | 0 | 0 | 152 | 0 | 20.8901 | 0 | 373.4205 | 1159.4 | 51.7278 | 111
1990-08-03 12:00 | 2145.1 | 3216.9743 | 20.8901 | 20.8901 | 0 | 0 | 0 | 0 | 152 | 0 | 20.8901 | 0 | 394.3106 | 1159.4 | 51.7278 | 111
1990-08-03 13:00 | 1677.7 | 3637.5843 | 20.8901 | 20.8901 | 0 | 0 | 0 | 0 | 152 | 0 | 20.8901 | 0 | 415.2007 | 1159.4 | 51.7278 | 111
1990-08-03 14:00 | 1772.3 | 4145.2264 | 20.8901 | 20.8901 | 0 | 0 | 0 | 0 | 152 | 0 | 20.8901 | 0 | 436.0908 | 1159.4 | 51.7278 | 111
1990-08-03 15:00 | 1022 | 3939.6527 | 20.8901 | 18.4144 | 2.4757 | 0 | 0 | 0 | 168.9809 | 0 | 3.9092 | 16.9809 | 440 | 1159.4 | 51.7278 | 111
1990-08-03 16:00 | 854.4 | 3551.905 | 20.8901 | 15.3946 | 5.4955 | 0 | 0 | 0 | 152 | 16.9809 | 37.871 | 0 | 37.871 | 1159.4 | 51.7278 | 112
1990-08-03 17:00 | 157.77 | 2406.9509 | 20.8901 | 2.8427 | 18.0474 | 0 | 0 | 0 | 152 | 0 | 20.8901 | 0 | 58.7611 | 1159.4 | 51.7278 | 112
1990-08-03 18:00 | 0 | 2406.9509 | 0 | 0 | 0 | 0 | 0 | 0 | 152 | 0 | 0 | 0 | 58.7611 | 0 | 0 | 112
1990-08-03 19:00 | 0 | 2406.9509 | 0 | 0 | 0 | 0 | 0 | 0 | 152 | 0 | 0 | 0 | 58.7611 | 0 | 0 | 112
1990-08-03 20:00 | 0 | 2406.9509 | 0 | 0 | 0 | 0 | 0 | 0 | 152 | 0 | 0 | 0 | 58.7611 | 0 | 0 | 112
1990-08-03 21:00 | 0 | 2406.9509 | 0 | 0 | 0 | 0 | 0 | 0 | 152 | 0 | 0 | 0 | 58.7611 | 0 | 0 | 112
1990-08-03 22:00 | 0 | 2406.9509 | 0 | 0 | 0 | 0 | 0 | 0 | 152 | 0 | 0 | 0 | 58.7611 | 0 | 0 | 112
1990-08-03 23:00 | 0 | 2406.9509 | 0 | 0 | 0 | 0 | 0 | 0 | 152 | 0 | 0 | 0 | 58.7611 | 0 | 0 | 112
1990-08-04 | 0 | 2406.9509 | 0 | 0 | 0 | 0 | 0 | 0 | 152 | 0 | 0 | 0 | 58.7611 | 0 | 0 | 112
1990-08-04 01:00 | 0 | 2406.9509 | 0 | 0 | 0 | 0 | 0 | 0 | 152 | 0 | 0 | 0 | 58.7611 | 0 | 0 | 112
1990-08-04 02:00 | 0 | 2406.9509 | 0 | 0 | 0 | 0 | 0 | 0 | 152 | 0 | 0 | 0 | 58.7611 | 0 | 0 | 112
1990-08-04 03:00 | 0 | 2406.9509 | 0 | 0 | 0 | 0 | 0 | 0 | 152 | 0 | 0 | 0 | 58.7611 | 0 | 0 | 112
1990-08-04 04:00 | 0 | 2406.9509 | 0 | 0 | 0 | 0 | 0 | 0 | 152 | 0 | 0 | 0 | 58.7611 | 0 | 0 | 112
1990-08-04 05:00 | 0 | 2406.9509 | 0 | 0 | 0 | 0 | 0 | 0 | 152 | 0 | 0 | 0 | 58.7611 | 0 | 0 | 112
1990-08-04 06:00 | 115.95 | 1460 | 17.7864 | 2.0892 | 15.6972 | 0 | 44.0425 | 10.1298 | 152 | 0 | 17.7864 | 0 | 76.5475 | 987.1448 | 44.0425 | 112
1990-08-04 07:00 | 609.83 | 1460 | 20.8901 | 10.9879 | 0 | 9.9022 | 601.2978 | 138.2985 | 152 | 0 | 20.8901 | 0 | 97.4376 | 1159.4 | 51.7278 | 112
1990-08-04 08:00 | 791.11 | 1460 | 20.8901 | 14.2542 | 0 | 6.6359 | 420.0178 | 96.6041 | 152 | 0 | 20.8901 | 0 | 118.3276 | 1159.4 | 51.7278 | 112
1990-08-04 09:00 | 1568.3 | 1779.9621 | 20.8901 | 20.8901 | 0 | 0 | 0 | 0 | 152 | 0 | 20.8901 | 0 | 139.2177 | 1159.4 | 51.7278 | 112
1990-08-04 10:00 | 1430 | 1972.6882 | 20.8901 | 20.8901 | 0 | 0 | 0 | 0 | 152 | 0 | 20.8901 | 0 | 160.1078 | 1159.4 | 51.7278 | 112
1990-08-04 11:00 | 1093.6 | 1844.9405 | 20.8901 | 19.7045 | 1.1856 | 0 | 0 | 0 | 152 | 0 | 20.8901 | 0 | 180.9979 | 1159.4 | 51.7278 | 112
1990-08-04 12:00 | 1495.1 | 2097.5586 | 20.8901 | 20.8901 | 0 | 0 | 0 | 0 | 152 | 0 | 20.8901 | 0 | 201.888 | 1159.4 | 51.7278 | 112
1990-08-04 13:00 | 586.3 | 1460 | 20.8901 | 10.564 | 10.3261 | 0 | 38.2739 | 8.803 | 152 | 0 | 20.8901 | 0 | 222.7781 | 1159.4 | 51.7278 | 112
1990-08-04 14:00 | 371.44 | 1460 | 20.8901 | 6.6926 | 0 | 14.1975 | 839.6878 | 193.1282 | 152 | 0 | 20.8901 | 0 | 243.6682 | 1159.4 | 51.7278 | 112
1990-08-04 15:00 | 1227.4 | 1466.3341 | 20.8901 | 20.8901 | 0 | 0 | 0 | 0 | 152 | 0 | 20.8901 | 0 | 264.5583 | 1159.4 | 51.7278 | 112
1990-08-04 16:00 | 892.36 | 1460 | 16.1836 | 16.0786 | 0.105 | 0 | 40.0736 | 9.2169 | 152 | 0 | 16.1836 | 0 | 280.7418 | 898.1874 | 40.0736 | 112
1990-08-04 17:00 | 353.25 | 1460 | 20.8901 | 6.3649 | 0 | 14.5252 | 857.8778 | 197.3119 | 152 | 0 | 20.8901 | 0 | 301.6319 | 1159.4 | 51.7278 | 112
1990-08-04 18:00 | 1.8987 | 1461.7468 | 0 | 0 | 0 | 0 | 0 | 0 | 152 | 0 | 0 | 0 | 301.6319 | 0 | 0 | 112
1990-08-04 19:00 | 0 | 1461.7468 | 0 | 0 | 0 | 0 | 0 | 0 | 152 | 0 | 0 | 0 | 301.6319 | 0 | 0 | 112
1990-08-04 20:00 | 0 | 1461.7468 | 0 | 0 | 0 | 0 | 0 | 0 | 152 | 0 | 0 | 0 | 301.6319 | 0 | 0 | 112
1990-08-04 21:00 | 0 | 1461.7468 | 0 | 0 | 0 | 0 | 0 | 0 | 152 | 0 | 0 | 0 | 301.6319 | 0 | 0 | 112
1990-08-04 22:00 | 0 | 1461.7468 | 0 | 0 | 0 | 0 | 0 | 0 | 152 | 0 | 0 | 0 | 301.6319 | 0 | 0 | 112
1990-08-04 23:00 | 0 | 1461.7468 | 0 | 0 | 0 | 0 | 0 | 0 | 152 | 0 | 0 | 0 | 301.6319 | 0 | 0 | 112
1990-08-05 | 0 | 1461.7468 | 0 | 0 | 0 | 0 | 0 | 0 | 152 | 0 | 0 | 0 | 301.6319 | 0 | 0 | 112
1990-08-05 01:00 | 0 | 1461.7468 | 0 | 0 | 0 | 0 | 0 | 0 | 152 | 0 | 0 | 0 | 301.6319 | 0 | 0 | 112
1990-08-05 02:00 | 0 | 1461.7468 | 0 | 0 | 0 | 0 | 0 | 0 | 152 | 0 | 0 | 0 | 301.6319 | 0 | 0 | 112
1990-08-05 03:00 | 0 | 1461.7468 | 0 | 0 | 0 | 0 | 0 | 0 | 152 | 0 | 0 | 0 | 301.6319 | 0 | 0 | 112
1990-08-05 04:00 | 0 | 1461.7468 | 0 | 0 | 0 | 0 | 0 | 0 | 152 | 0 | 0 | 0 | 301.6319 | 0 | 0 | 112
1990-08-05 05:00 | 0 | 1461.7468 | 0 | 0 | 0 | 0 | 0 | 0 | 152 | 0 | 0 | 0 | 301.6319 | 0 | 0 | 112
1990-08-05 06:00 | 412.47 | 1460 | 20.8901 | 7.4319 | 0.028956 | 13.4292 | 797.0508 | 183.3217 | 172.8901 | 0 | 0 | 20.8901 | 301.6319 | 1159.4 | 51.7278 | 112
1990-08-05 07:00 | 1089.1 | 1460 | 19.6234 | 19.6234 | 0 | 0 | 48.5913 | 11.176 | 192.5135 | 0 | 0 | 19.6234 | 301.6319 | 1089.1 | 48.5913 | 112
1990-08-05 08:00 | 1763.4 | 1959.4541 | 20.8901 | 20.8901 | 0 | 0 | 0 | 0 | 213.4036 | 0 | 0 | 20.8901 | 301.6319 | 1159.4 | 51.7278 | 112
1990-08-05 09:00 | 2261.5 | 2917.1602 | 20.8901 | 20.8901 | 0 | 0 | 0 | 0 | 234.2937 | 0 | 0 | 20.8901 | 301.6319 | 1159.4 | 51.7278 | 112
1990-08-05 10:00 | 2625.3 | 4209.5623 | 20.8901 | 20.8901 | 0 | 0 | 0 | 0 | 255.1838 | 0 | 0 | 20.8901 | 301.6319 | 1159.4 | 51.7278 | 112
1990-08-05 11:00 | 2785.1 | 5648.9803 | 20.8901 | 20.8901 | 0 | 0 | 0 | 0 | 276.0739 | 0 | 0 | 20.8901 | 301.6319 | 1159.4 | 51.7278 | 112
1990-08-05 12:00 | 2798.8 | 5783.7741 | 20.8901 | 20.8901 | 0 | 0 | 0 | 0 | 296.964 | 0 | 0 | 20.8901 | 301.6319 | 1159.4 | 51.7278 | 112
1990-08-05 13:00 | 2693.8 | 5783.7741 | 20.8901 | 20.8901 | 0 | 0 | 0 | 0 | 317.8541 | 0 | 0 | 20.8901 | 301.6319 | 1159.4 | 51.7278 | 112
1990-08-05 14:00 | 2366.3 | 5783.7741 | 20.8901 | 20.8901 | 0 | 0 | 0 | 0 | 338.7441 | 0 | 0 | 20.8901 | 301.6319 | 1159.4 | 51.7278 | 112
1990-08-05 15:00 | 1949.2 | 5783.7741 | 20.8901 | 20.8901 | 0 | 0 | 0 | 0 | 359.6342 | 0 | 0 | 20.8901 | 301.6319 | 1159.4 | 51.7278 | 112
1990-08-05 16:00 | 1350.9 | 5783.7741 | 20.8901 | 20.8901 | 0 | 0 | 0 | 0 | 380.5243 | 0 | 0 | 20.8901 | 301.6319 | 1159.4 | 51.7278 | 112
1990-08-05 17:00 | 663.68 | 5192.529 | 20.8901 | 11.9582 | 8.9319 | 0 | 0 | 0 | 400 | 0 | 0 | 19.4757 | 301.6319 | 1159.4 | 48.2255 | 112
1990-08-05 18:00 | 101.62 | 5286.0194 | 0 | 0 | 0 | 0 | 0 | 0 | 400 | 0 | 0 | 0 | 301.6319 | 0 | 0 | 112
1990-08-05 19:00 | 0 | 5286.0194 | 0 | 0 | 0 | 0 | 0 | 0 | 400 | 0 | 0 | 0 | 301.6319 | 0 | 0 | 112
1990-08-05 20:00 | 0 | 5286.0194 | 0 | 0 | 0 | 0 | 0 | 0 | 400 | 0 | 0 | 0 | 301.6319 | 0 | 0 | 112
1990-08-05 21:00 | 0 | 5286.0194 | 0 | 0 | 0 | 0 | 0 | 0 | 400 | 0 | 0 | 0 | 301.6319 | 0 | 0 | 112
1990-08-05 22:00 | 0 | 5286.0194 | 0 | 0 | 0 | 0 | 0 | 0 | 400 | 0 | 0 | 0 | 301.6319 | 0 | 0 | 112
1990-08-05 23:00 | 0 | 5286.0194 | 0 | 0 | 0 | 0 | 0 | 0 | 400 | 0 | 0 | 0 | 301.6319 | 0 | 0 | 112
1990-08-06 | 0 | 5286.0194 | 0 | 0 | 0 | 0 | 0 | 0 | 400 | 0 | 0 | 0 | 301.6319 | 0 | 0 | 112
1990-08-06 01:00 | 0 | 5286.0194 | 0 | 0 | 0 | 0 | 0 | 0 | 400 | 0 | 0 | 0 | 301.6319 | 0 | 0 | 112
1990-08-06 02:00 | 0 | 5286.0194 | 0 | 0 | 0 | 0 | 0 | 0 | 400 | 0 | 0 | 0 | 301.6319 | 0 | 0 | 112
1990-08-06 03:00 | 0 | 5286.0194 | 0 | 0 | 0 | 0 | 0 | 0 | 400 | 0 | 0 | 0 | 301.6319 | 0 | 0 | 112
1990-08-06 04:00 | 0 | 5286.0194 | 0 | 0 | 0 | 0 | 0 | 0 | 400 | 0 | 0 | 0 | 301.6319 | 0 | 0 | 112
1990-08-06 05:00 | 54.925 | 5336.5504 | 0 | 0 | 0 | 0 | 0 | 0 | 400 | 0 | 0 | 0 | 301.6319 | 0 | 0 | 112
1990-08-06 06:00 | 500.59 | 4564.2267 | 20.8901 | 9.0196 | 11.8705 | 0 | 0 | 0 | 348.8901 | 51.1099 | 72 | 0 | 373.6319 | 1159.4 | 51.7278 | 112
1990-08-06 07:00 | 1160.4 | 4508.9207 | 20.8901 | 20.8901 | 0 | 0 | 0 | 0 | 303.4121 | 45.478 | 66.3681 | 0 | 440 | 1159.4 | 51.7278 | 112
1990-08-06 08:00 | 1738.3 | 4985.2828 | 20.8901 | 20.8901 | 0 | 0 | 0 | 0 | 252.3022 | 51.1099 | 72 | 0 | 72 | 1159.4 | 51.7278 | 113
1990-08-06 09:00 | 2192.2 | 5783.7741 | 20.8901 | 20.8901 | 0 | 0 | 0 | 0 | 201.1923 | 51.1099 | 72 | 0 | 144 | 1159.4 | 51.7278 | 113
1990-08-06 10:00 | 2505.8 | 5783.7741 | 20.8901 | 20.8901 | 0 | 0 | 0 | 0 | 152 | 49.1923 | 70.0824 | 0 | 214.0824 | 1159.4 | 51.7278 | 113
1990-08-06 11:00 | 2683.7 | 5783.7741 | 20.8901 | 20.8901 | 0 | 0 | 0 | 0 | 152 | 0 | 20.8901 | 0 | 234.9725 | 1159.4 | 51.7278 | 113
1990-08-06 12:00 | 2740.5 | 5783.7741 | 20.8901 | 20.8901 | 0 | 0 | 0 | 0 | 152 | 0 | 20.8901 | 0 | 255.8626 | 1159.4 | 51.7278 | 113
1990-08-06 13:00 | 2614.7 | 5783.7741 | 20.8901 | 20.8901 | 0 | 0 | 0 | 0 | 152 | 0 | 20.8901 | 0 | 276.7526 | 1159.4 | 51.7278 | 113
1990-08-06 14:00 | 2361.5 | 5783.7741 | 20.8901 | 20.8901 | 0 | 0 | 0 | 0 | 152 | 0 | 20.8901 | 0 | 297.6427 | 1159.4 | 51.7278 | 113
1990-08-06 15:00 | 1960.8 | 5783.7741 | 20.8901 | 20.8901 | 0 | 0 | 0 | 0 | 152 | 0 | 20.8901 | 0 | 318.5328 | 1159.4 | 51.7278 | 113
1990-08-06 16:00 | 1406.4 | 5783.7741 | 20.8901 | 20.8901 | 0 | 0 | 0 | 0 | 152 | 0 | 20.8901 | 0 | 339.4229 | 1159.4 | 51.7278 | 113
1990-08-06 17:00 | 782.33 | 5317.6895 | 20.8901 | 14.096 | 6.7941 | 0 | 0 | 0 | 152 | 0 | 20.8901 | 0 | 360.313 | 1159.4 | 51.7278 | 113
1990-08-06 18:00 | 212.45 | 5513.1435 | 0 | 0 | 0 | 0 | 0 | 0 | 152 | 0 | 0 | 0 | 360.313 | 0 | 0 | 113
1990-08-06 19:00 | 0 | 5513.1435 | 0 | 0 | 0 | 0 | 0 | 0 | 152 | 0 | 0 | 0 | 360.313 | 0 | 0 | 113
1990-08-06 20:00 | 0 | 5513.1435 | 0 | 0 | 0 | 0 | 0 | 0 | 152 | 0 | 0 | 0 | 360.313 | 0 | 0 | 113
1990-08-06 21:00 | 0 | 5513.1435 | 0 | 0 | 0 | 0 | 0 | 0 | 152 | 0 | 0 | 0 | 360.313 | 0 | 0 | 113
1990-08-06 22:00 | 0 | 5513.1435 | 0 | 0 | 0 | 0 | 0 | 0 | 152 | 0 | 0 | 0 | 360.313 | 0 | 0 | 113
1990-08-06 23:00 | 0 | 5513.1435 | 0 | 0 | 0 | 0 | 0 | 0 | 152 | 0 | 0 | 0 | 360.313 | 0 | 0 | 113
1990-08-07 | 0 | 5513.1435 | 0 | 0 | 0 | 0 | 0 | 0 | 152 | 0 | 0 | 0 | 360.313 | 0 | 0 | 113
1990-08-07 01:00 | 0 | 5513.1435 | 0 | 0 | 0 | 0 | 0 | 0 | 152 | 0 | 0 | 0 | 360.313 | 0 | 0 | 113
1990-08-07 02:00 | 0 | 5513.1435 | 0 | 0 | 0 | 0 | 0 | 0 | 152 | 0 | 0 | 0 | 360.313 | 0 | 0 | 113
1990-08-07 03:00 | 0 | 5513.1435 | 0 | 0 | 0 | 0 | 0 | 0 | 152 | 0 | 0 | 0 | 360.313 | 0 | 0 | 113
1990-08-07 04:00 | 0 | 5513.1435 | 0 | 0 | 0 | 0 | 0 | 0 | 152 | 0 | 0 | 0 | 360.313 | 0 | 0 | 113
1990-08-07 05:00 | 21.356 | 5532.791 | 0 | 0 | 0 | 0 | 0 | 0 | 152 | 0 | 0 | 0 | 360.313 | 0 | 0 | 113
1990-08-07 06:00 | 441.52 | 4696.2607 | 20.8901 | 7.9553 | 12.9348 | 0 | 0 | 0 | 152 | 0 | 20.8901 | 0 | 381.2031 | 1159.4 | 51.7278 | 113
1990-08-07 07:00 | 1090.5 | 4565.1435 | 20.8901 | 19.6486 | 1.2414 | 0 | 0 | 0 | 152 | 0 | 20.8901 | 0 | 402.0932 | 1159.4 | 51.7278 | 113
1990-08-07 08:00 | 1683.9 | 4991.4576 | 20.8901 | 20.8901 | 0 | 0 | 0 | 0 | 152 | 0 | 20.8901 | 0 | 422.9833 | 1159.4 | 51.7278 | 113
1990-08-07 09:00 | 2147.6 | 5783.7741 | 20.8901 | 20.8901 | 0 | 0 | 0 | 0 | 155.8734 | 0 | 17.0167 | 3.8734 | 440 | 1159.4 | 51.7278 | 113
1990-08-07 10:00 | 2457.8 | 5783.7741 | 20.8901 | 20.8901 | 0 | 0 | 0 | 0 | 152 | 3.8734 | 24.7635 | 0 | 24.7635 | 1159.4 | 51.7278 | 114
1990-08-07 11:00 | 2658.5 | 5783.7741 | 20.8901 | 20.8901 | 0 | 0 | 0 | 0 | 152 | 0 | 20.8901 | 0 | 45.6535 | 1159.4 | 51.7278 | 114
1990-08-07 12:00 | 2689 | 5783.7741 | 20.8901 | 20.8901 | 0 | 0 | 0 | 0 | 152 | 0 | 20.8901 | 0 | 66.5436 | 1159.4 | 51.7278 | 114
1990-08-07 13:00 | 2592.3 | 5783.7741 | 20.8901 | 20.8901 | 0 | 0 | 0 | 0 | 152 | 0 | 20.8901 | 0 | 87.4337 | 1159.4 | 51.7278 | 114
1990-08-07 14:00 | 2342 | 5783.7741 | 20.8901 | 20.8901 | 0 | 0 | 0 | 0 | 152 | 0 | 20.8901 | 0 | 108.3238 | 1159.4 | 51.7278 | 114
1990-08-07 15:00 | 1979.3 | 5783.7741 | 20.8901 | 20.8901 | 0 | 0 | 0 | 0 | 152 | 0 | 20.8901 | 0 | 129.2139 | 1159.4 | 51.7278 | 114
1990-08-07 16:00 | 1452.5 | 5783.7741 | 20.8901 | 20.8901 | 0 | 0 | 0 | 0 | 152 | 0 | 20.8901 | 0 | 150.104 | 1159.4 | 51.7278 | 114
1990-08-07 17:00 | 841.05 | 5381.5156 | 20.8901 | 15.1541 | 5.736 | 0 | 0 | 0 | 152 | 0 | 20.8901 | 0 | 170.9941 | 1159.4 | 51.7278 | 114
1990-08-07 18:00 | 247.5 | 5609.2156 | 0 | 0 | 0 | 0 | 0 | 0 | 152 | 0 | 0 | 0 | 170.9941 | 0 | 0 | 114
1990-08-07 19:00 | 0 | 5609.2156 | 0 | 0 | 0 | 0 | 0 | 0 | 152 | 0 | 0 | 0 | 170.9941 | 0 | 0 | 114
1990-08-07 20:00 | 0 | 5609.2156 | 0 | 0 | 0 | 0 | 0 | 0 | 152 | 0 | 0 | 0 | 170.9941 | 0 | 0 | 114
1990-08-07 21:00 | 0 | 5609.2156 | 0 | 0 | 0 | 0 | 0 | 0 | 152 | 0 | 0 | 0 | 170.9941 | 0 | 0 | 114
1990-08-07 22:00 | 0 | 5609.2156 | 0 | 0 | 0 | 0 | 0 | 0 | 152 | 0 | 0 | 0 | 170.9941 | 0 | 0 | 114
1990-08-07 23:00 | 0 | 5609.2156 | 0 | 0 | 0 | 0 | 0 | 0 | 152 | 0 | 0 | 0 | 170.9941 | 0 | 0 | 114
1990-08-08 | 0 | 5609.2156 | 0 | 0 | 0 | 0 | 0 | 0 | 152 | 0 | 0 | 0 | 170.9941 | 0 | 0 | 114
1990-08-08 01:00 | 0 | 5609.2156 | 0 | 0 | 0 | 0 | 0 | 0 | 152 | 0 | 0 | 0 | 170.9941 | 0 | 0 | 114
1990-08-08 02:00 | 0 | 5609.2156 | 0 | 0 | 0 | 0 | 0 | 0 | 152 | 0 | 0 | 0 | 170.9941 | 0 | 0 | 114
1990-08-08 03:00 | 0 | 5609.2156 | 0 | 0 | 0 | 0 | 0 | 0 | 152 | 0 | 0 | 0 | 170.9941 | 0 | 0 | 114
1990-08-08 04:00 | 0 | 5609.2156 | 0 | 0 | 0 | 0 | 0 | 0 | 152 | 0 | 0 | 0 | 170.9941 | 0 | 0 | 114
1990-08-08 05:00 | 0 | 5609.2156 | 0 | 0 | 0 | 0 | 0 | 0 | 152 | 0 | 0 | 0 | 170.9941 | 0 | 0 | 114
1990-08-08 06:00 | 270.53 | 4586.8266 | 20.8901 | 4.8744 | 16.0157 | 0 | 0 | 0 | 152 | 0 | 20.8901 | 0 | 191.8842 | 1159.4 | 51.7278 | 114
1990-08-08 07:00 | 890.79 | 4238.6333 | 20.8901 | 16.0503 | 4.8398 | 0 | 0 | 0 | 152 | 0 | 20.8901 | 0 | 212.7743 | 1159.4 | 51.7278 | 114
1990-08-08 08:00 | 1494.2 | 4490.4234 | 20.8901 | 20.8901 | 0 | 0 | 0 | 0 | 152 | 0 | 20.8901 | 0 | 233.6644 | 1159.4 | 51.7278 | 114
1990-08-08 09:00 | 1956.5 | 5167.5295 | 20.8901 | 20.8901 | 0 | 0 | 0 | 0 | 152 | 0 | 20.8901 | 0 | 254.5544 | 1159.4 | 51.7278 | 114
1990-08-08 10:00 | 2303.9 | 5783.7741 | 20.8901 | 20.8901 | 0 | 0 | 0 | 0 | 152 | 0 | 20.8901 | 0 | 275.4445 | 1159.4 | 51.7278 | 114
1990-08-08 11:00 | 2499.4 | 5783.7741 | 20.8901 | 20.8901 | 0 | 0 | 0 | 0 | 152 | 0 | 20.8901 | 0 | 296.3346 | 1159.4 | 51.7278 | 114
1990-08-08 12:00 | 2531.6 | 5783.7741 | 20.8901 | 20.8901 | 0 | 0 | 0 | 0 | 152 | 0 | 20.8901 | 0 | 317.2247 | 1159.4 | 51.7278 | 114
1990-08-08 13:00 | 2449.9 | 5783.7741 | 20.8901 | 20.8901 | 0 | 0 | 0 | 0 | 152 | 0 | 20.8901 | 0 | 338.1148 | 1159.4 | 51.7278 | 114
1990-08-08 14:00 | 2212.2 | 5783.7741 | 20.8901 | 20.8901 | 0 | 0 | 0 | 0 | 152 | 0 | 20.8901 | 0 | 359.0049 | 1159.4 | 51.7278 | 114
1990-08-08 15:00 | 1852.4 | 5783.7741 | 20.8901 | 20.8901 | 0 | 0 | 0 | 0 | 152 | 0 | 20.8901 | 0 | 379.895 | 1159.4 | 51.7278 | 114
1990-08-08 16:00 | 1322.4 | 5783.7741 | 20.8901 | 20.8901 | 0 | 0 | 0 | 0 | 152 | 0 | 20.8901 | 0 | 400.7851 | 1159.4 | 51.7278 | 114
1990-08-08 17:00 | 697.53 | 5225.5156 | 20.8901 | 12.5681 | 8.322 | 0 | 0 | 0 | 152 | 0 | 20.8901 | 0 | 421.6752 | 1159.4 | 51.7278 | 114
1990-08-08 18:00 | 141.26 | 5355.4748 | 0 | 0 | 0 | 0 | 0 | 0 | 152 | 0 | 0 | 0 | 421.6752 | 0 | 0 | 114
1990-08-08 19:00 | 0 | 5355.4748 | 0 | 0 | 0 | 0 | 0 | 0 | 152 | 0 | 0 | 0 | 421.6752 | 0 | 0 | 114
1990-08-08 20:00 | 0 | 5355.4748 | 0 | 0 | 0 | 0 | 0 | 0 | 152 | 0 | 0 | 0 | 421.6752 | 0 | 0 | 114
1990-08-08 21:00 | 0 | 5355.4748 | 0 | 0 | 0 | 0 | 0 | 0 | 152 | 0 | 0 | 0 | 421.6752 | 0 | 0 | 114
1990-08-08 22:00 | 0 | 5355.4748 | 0 | 0 | 0 | 0 | 0 | 0 | 152 | 0 | 0 | 0 | 421.6752 | 0 | 0 | 114
1990-08-08 23:00 | 0 | 5355.4748 | 0 | 0 | 0 | 0 | 0 | 0 | 152 | 0 | 0 | 0 | 421.6752 | 0 | 0 | 114
1990-08-09 | 0 | 5355.4748 | 0 | 0 | 0 | 0 | 0 | 0 | 152 | 0 | 0 | 0 | 421.6752 | 0 | 0 | 114
1990-08-09 01:00 | 0 | 5355.4748 | 0 | 0 | 0 | 0 | 0 | 0 | 152 | 0 | 0 | 0 | 421.6752 | 0 | 0 | 114
1990-08-09 02:00 | 0 | 5355.4748 | 0 | 0 | 0 | 0 | 0 | 0 | 152 | 0 | 0 | 0 | 421.6752 | 0 | 0 | 114
1990-08-09 03:00 | 0 | 5355.4748 | 0 | 0 | 0 | 0 | 0 | 0 | 152 | 0 | 0 | 0 | 421.6752 | 0 | 0 | 114
1990-08-09 04:00 | 0 | 5355.4748 | 0 | 0 | 0 | 0 | 0 | 0 | 152 | 0 | 0 | 0 | 421.6752 | 0 | 0 | 114
1990-08-09 05:00 | 0 | 5355.4748 | 0 | 0 | 0 | 0 | 0 | 0 | 152 | 0 | 0 | 0 | 421.6752 | 0 | 0 | 114
1990-08-09 06:00 | 111.07 | 4159.7597 | 20.8901 | 2.0013 | 18.8888 | 0 | 0 | 0 | 154.5653 | 0 | 18.3248 | 2.5653 | 440 | 1159.4 | 51.7278 | 114
1990-08-09 07:00 | 526.14 | 3415.2077 | 20.8901 | 9.48 | 11.4101 | 0 | 0 | 0 | 152 | 2.5653 | 23.4553 | 0 | 23.4553 | 1159.4 | 51.7278 | 115
1990-08-09 08:00 | 923.93 | 3103.0361 | 20.8901 | 16.6474 | 4.2427 | 0 | 0 | 0 | 152 | 0 | 20.8901 | 0 | 44.3454 | 1159.4 | 51.7278 | 115
1990-08-09 09:00 | 1327 | 3201.0022 | 20.8901 | 20.8901 | 0 | 0 | 0 | 0 | 152 | 0 | 20.8901 | 0 | 65.2355 | 1159.4 | 51.7278 | 115
1990-08-09 10:00 | 2114.1 | 4023.1003 | 20.8901 | 20.8901 | 0 | 0 | 0 | 0 | 152 | 0 | 20.8901 | 0 | 86.1256 | 1159.4 | 51.7278 | 115
1990-08-09 11:00 | 2202.7 | 4926.7104 | 20.8901 | 20.8901 | 0 | 0 | 0 | 0 | 152 | 0 | 20.8901 | 0 | 107.0157 | 1159.4 | 51.7278 | 115
1990-08-09 12:00 | 2380.7 | 5783.7741 | 20.8901 | 20.8901 | 0 | 0 | 0 | 0 | 152 | 0 | 20.8901 | 0 | 127.9058 | 1159.4 | 51.7278 | 115
1990-08-09 13:00 | 2266.9 | 5783.7741 | 20.8901 | 20.8901 | 0 | 0 | 0 | 0 | 152 | 0 | 20.8901 | 0 | 148.7959 | 1159.4 | 51.7278 | 115
1990-08-09 14:00 | 2004.8 | 5783.7741 | 20.8901 | 20.8901 | 0 | 0 | 0 | 0 | 152 | 0 | 20.8901 | 0 | 169.686 | 1159.4 | 51.7278 | 115
1990-08-09 15:00 | 1581.6 | 5783.7741 | 20.8901 | 20.8901 | 0 | 0 | 0 | 0 | 152 | 0 | 20.8901 | 0 | 190.5761 | 1159.4 | 51.7278 | 115
1990-08-09 16:00 | 1000.4 | 5554.7221 | 20.8901 | 18.0252 | 2.8649 | 0 | 0 | 0 | 152 | 0 | 20.8901 | 0 | 211.4662 | 1159.4 | 51.7278 | 115
1990-08-09 17:00 | 363.91 | 4633.8331 | 20.8901 | 6.5569 | 14.3332 | 0 | 0 | 0 | 152 | 0 | 20.8901 | 0 | 232.3562 | 1159.4 | 51.7278 | 115
1990-08-09 18:00 | 0 | 4633.8331 | 0 | 0 | 0 | 0 | 0 | 0 | 152 | 0 | 0 | 0 | 232.3562 | 0 | 0 | 115
1990-08-09 19:00 | 0 | 4633.8331 | 0 | 0 | 0 | 0 | 0 | 0 | 152 | 0 | 0 | 0 | 232.3562 | 0 | 0 | 115
1990-08-09 20:00 | 0 | 4633.8331 | 0 | 0 | 0 | 0 | 0 | 0 | 152 | 0 | 0 | 0 | 232.3562 | 0 | 0 | 115
1990-08-09 21:00 | 0 | 4633.8331 | 0 | 0 | 0 | 0 | 0 | 0 | 152 | 0 | 0 | 0 | 232.3562 | 0 | 0 | 115
1990-08-09 22:00 | 0 | 4633.8331 | 0 | 0 | 0 | 0 | 0 | 0 | 152 | 0 | 0 | 0 | 232.3562 | 0 | 0 | 115
1990-08-09 23:00 | 0 | 4633.8331 | 0 | 0 | 0 | 0 | 0 | 0 | 152 | 0 | 0 | 0 | 232.3562 | 0 | 0 | 115
1990-08-10 | 0 | 4633.8331 | 0 | 0 | 0 | 0 | 0 | 0 | 152 | 0 | 0 | 0 | 232.3562 | 0 | 0 | 115
1990-08-10 01:00 | 0 | 4633.8331 | 0 | 0 | 0 | 0 | 0 | 0 | 152 | 0 | 0 | 0 | 232.3562 | 0 | 0 | 115
1990-08-10 02:00 | 0 | 4633.8331 | 0 | 0 | 0 | 0 | 0 | 0 | 152 | 0 | 0 | 0 | 232.3562 | 0 | 0 | 115
1990-08-10 03:00 | 0 | 4633.8331 | 0 | 0 | 0 | 0 | 0 | 0 | 152 | 0 | 0 | 0 | 232.3562 | 0 | 0 | 115
1990-08-10 04:00 | 0 | 4633.8331 | 0 | 0 | 0 | 0 | 0 | 0 | 152 | 0 | 0 | 0 | 232.3562 | 0 | 0 | 115
1990-08-10 05:00 | 0 | 4633.8331 | 0 | 0 | 0 | 0 | 0 | 0 | 152 | 0 | 0 | 0 | 232.3562 | 0 | 0 | 115
1990-08-10 06:00 | 0 | 3317.3898 | 20.8901 | 0 | 20.8901 | 0 | 0 | 0 | 152 | 0 | 20.8901 | 0 | 253.2463 | 1159.4 | 51.7278 | 115
1990-08-10 07:00 | 362.16 | 2394.5987 | 20.8901 | 6.5254 | 14.3647 | 0 | 0 | 0 | 152 | 0 | 20.8901 | 0 | 274.1364 | 1159.4 | 51.7278 | 115
1990-08-10 08:00 | 973.1 | 2135.8728 | 20.8901 | 17.5333 | 3.3568 | 0 | 0 | 0 | 152 | 0 | 20.8901 | 0 | 295.0265 | 1159.4 | 51.7278 | 115
1990-08-10 09:00 | 1533.6 | 2423.9109 | 20.8901 | 20.8901 | 0 | 0 | 0 | 0 | 152 | 0 | 20.8901 | 0 | 315.9166 | 1159.4 | 51.7278 | 115
1990-08-10 10:00 | 605.68 | 1765.8154 | 20.8901 | 10.9132 | 9.9769 | 0 | 0 | 0 | 152 | 0 | 20.8901 | 0 | 336.8067 | 1159.4 | 51.7278 | 115
1990-08-10 11:00 | 1892.1 | 2383.6735 | 20.8901 | 20.8901 | 0 | 0 | 0 | 0 | 152 | 0 | 20.8901 | 0 | 357.6968 | 1159.4 | 51.7278 | 115
1990-08-10 12:00 | 1671.1 | 2798.2115 | 20.8901 | 20.8901 | 0 | 0 | 0 | 0 | 152 | 0 | 20.8901 | 0 | 378.5869 | 1159.4 | 51.7278 | 115
1990-08-10 13:00 | 1414 | 2976.2176 | 20.8901 | 20.8901 | 0 | 0 | 0 | 0 | 152 | 0 | 20.8901 | 0 | 399.477 | 1159.4 | 51.7278 | 115
1990-08-10 14:00 | 392.05 | 2085.9156 | 20.8901 | 7.064 | 13.8261 | 0 | 0 | 0 | 152 | 0 | 20.8901 | 0 | 420.3671 | 1159.4 | 51.7278 | 115
1990-08-10 15:00 | 1057.5 | 1918.9288 | 20.8901 | 19.0541 | 1.836 | 0 | 0 | 0 | 153.2571 | 0 | 19.6329 | 1.2571 | 440 | 1159.4 | 51.7278 | 115
1990-08-10 16:00 | 484.88 | 1460 | 16.344 | 8.7366 | 7.6075 | 0 | 40.471 | 9.3083 | 152 | 1.2571 | 17.6012 | 0 | 17.6012 | 907.0945 | 40.471 | 116
1990-08-10 17:00 | 32.274 | 1460 | 20.8901 | 0.58151 | 0 | 20.3086 | 1178.8538 | 271.1364 | 152 | 0 | 20.8901 | 0 | 38.4913 | 1159.4 | 51.7278 | 116
1990-08-10 18:00 | 0 | 1460 | 0 | 0 | 0 | 0 | 0 | 0 | 152 | 0 | 0 | 0 | 38.4913 | 0 | 0 | 116
1990-08-10 19:00 | 0 | 1460 | 0 | 0 | 0 | 0 | 0 | 0 | 152 | 0 | 0 | 0 | 38.4913 | 0 | 0 | 116
1990-08-10 20:00 | 0 | 1460 | 0 | 0 | 0 | 0 | 0 | 0 | 152 | 0 | 0 | 0 | 38.4913 | 0 | 0 | 116
1990-08-10 21:00 | 0 | 1460 | 0 | 0 | 0 | 0 | 0 | 0 | 152 | 0 | 0 | 0 | 38.4913 | 0 | 0 | 116
1990-08-10 22:00 | 0 | 1460 | 0 | 0 | 0 | 0 | 0 | 0 | 152 | 0 | 0 | 0 | 38.4913 | 0 | 0 | 116
1990-08-10 23:00 | 0 | 1460 | 0 | 0 | 0 | 0 | 0 | 0 | 152 | 0 | 0 | 0 | 38.4913 | 0 | 0 | 116
1990-08-11 | 0 | 1460 | 0 | 0 | 0 | 0 | 0 | 0 | 152 | 0 | 0 | 0 | 38.4913 | 0 | 0 | 116
1990-08-11 01:00 | 0 | 1460 | 0 | 0 | 0 | 0 | 0 | 0 | 152 | 0 | 0 | 0 | 38.4913 | 0 | 0 | 116
1990-08-11 02:00 | 0 | 1460 | 0 | 0 | 0 | 0 | 0 | 0 | 152 | 0 | 0 | 0 | 38.4913 | 0 | 0 | 116
1990-08-11 03:00 | 0 | 1460 | 0 | 0 | 0 | 0 | 0 | 0 | 152 | 0 | 0 | 0 | 38.4913 | 0 | 0 | 116
1990-08-11 04:00 | 0 | 1460 | 0 | 0 | 0 | 0 | 0 | 0 | 152 | 0 | 0 | 0 | 38.4913 | 0 | 0 | 116
1990-08-11 05:00 | 0 | 1460 | 0 | 0 | 0 | 0 | 0 | 0 | 152 | 0 | 0 | 0 | 38.4913 | 0 | 0 | 116
1990-08-11 06:00 | 0 | 1460 | 20.8901 | 0 | 0 | 20.8901 | 1211.1278 | 278.5594 | 152 | 0 | 20.8901 | 0 | 59.3814 | 1159.4 | 51.7278 | 116
1990-08-11 07:00 | 13.795 | 1460 | 20.8901 | 0.24856 | 0 | 20.6415 | 1197.3328 | 275.3866 | 152 | 0 | 20.8901 | 0 | 80.2715 | 1159.4 | 51.7278 | 116
1990-08-11 08:00 | 551.16 | 1460 | 20.8901 | 9.9308 | 0 | 10.9593 | 659.9678 | 151.7926 | 152 | 0 | 20.8901 | 0 | 101.1616 | 1159.4 | 51.7278 | 116
1990-08-11 09:00 | 818.37 | 1460 | 20.8901 | 14.7454 | 0 | 6.1447 | 392.7578 | 90.3343 | 152 | 0 | 20.8901 | 0 | 122.0516 | 1159.4 | 51.7278 | 116
1990-08-11 10:00 | 648.33 | 1460 | 20.8901 | 11.6816 | 0 | 9.2085 | 562.7978 | 129.4435 | 152 | 0 | 20.8901 | 0 | 142.9417 | 1159.4 | 51.7278 | 116
1990-08-11 11:00 | 201.87 | 1460 | 20.8901 | 3.6373 | 0 | 17.2528 | 1009.2578 | 232.1293 | 152 | 0 | 20.8901 | 0 | 163.8318 | 1159.4 | 51.7278 | 116
1990-08-11 12:00 | 201.55 | 1460 | 20.8901 | 3.6315 | 0 | 17.2586 | 1009.5778 | 232.2029 | 152 | 0 | 20.8901 | 0 | 184.7219 | 1159.4 | 51.7278 | 116
1990-08-11 13:00 | 1394.5 | 1620.0661 | 20.8901 | 20.8901 | 0 | 0 | 0 | 0 | 152 | 0 | 20.8901 | 0 | 205.612 | 1159.4 | 51.7278 | 116
1990-08-11 14:00 | 940.5 | 1460 | 19.5993 | 16.9459 | 2.6533 | 0 | 48.5316 | 11.1623 | 152 | 0 | 19.5993 | 0 | 225.2113 | 1087.7608 | 48.5316 | 116
1990-08-11 15:00 | 682.93 | 1460 | 20.8901 | 12.305 | 0 | 8.585 | 528.1978 | 121.4855 | 152 | 0 | 20.8901 | 0 | 246.1014 | 1159.4 | 51.7278 | 116
1990-08-11 16:00 | 272.61 | 1460 | 20.8901 | 4.9119 | 0 | 15.9782 | 938.5178 | 215.8591 | 152 | 0 | 20.8901 | 0 | 266.9915 | 1159.4 | 51.7278 | 116
1990-08-11 17:00 | 0 | 1460 | 20.8901 | 0 | 0 | 20.8901 | 1211.1278 | 278.5594 | 152 | 0 | 20.8901 | 0 | 287.8816 | 1159.4 | 51.7278 | 116
1990-08-11 18:00 | 0 | 1460 | 0 | 0 | 0 | 0 | 0 | 0 | 152 | 0 | 0 | 0 | 287.8816 | 0 | 0 | 116
1990-08-11 19:00 | 0 | 1460 | 0 | 0 | 0 | 0 | 0 | 0 | 152 | 0 | 0 | 0 | 287.8816 | 0 | 0 | 116
1990-08-11 20:00 | 0 | 1460 | 0 | 0 | 0 | 0 | 0 | 0 | 152 | 0 | 0 | 0 | 287.8816 | 0 | 0 | 116
1990-08-11 21:00 | 0 | 1460 | 0 | 0 | 0 | 0 | 0 | 0 | 152 | 0 | 0 | 0 | 287.8816 | 0 | 0 | 116
1990-08-11 22:00 | 0 | 1460 | 0 | 0 | 0 | 0 | 0 | 0 | 152 | 0 | 0 | 0 | 287.8816 | 0 | 0 | 116
1990-08-11 23:00 | 0 | 1460 | 0 | 0 | 0 | 0 | 0 | 0 | 152 | 0 | 0 | 0 | 287.8816 | 0 | 0 | 116
1990-08-12 | 0 | 1460 | 0 | 0 | 0 | 0 | 0 | 0 | 152 | 0 | 0 | 0 | 287.8816 | 0 | 0 | 116
1990-08-12 01:00 | 0 | 1460 | 0 | 0 | 0 | 0 | 0 | 0 | 152 | 0 | 0 | 0 | 287.8816 | 0 | 0 | 116
1990-08-12 02:00 | 0 | 1460 | 0 | 0 | 0 | 0 | 0 | 0 | 152 | 0 | 0 | 0 | 287.8816 | 0 | 0 | 116
1990-08-12 03:00 | 0 | 1460 | 0 | 0 | 0 | 0 | 0 | 0 | 152 | 0 | 0 | 0 | 287.8816 | 0 | 0 | 116
1990-08-12 04:00 | 0 | 1460 | 0 | 0 | 0 | 0 | 0 | 0 | 152 | 0 | 0 | 0 | 287.8816 | 0 | 0 | 116
1990-08-12 05:00 | 0 | 1460 | 0 | 0 | 0 | 0 | 0 | 0 | 152 | 0 | 0 | 0 | 287.8816 | 0 | 0 | 116
1990-08-12 06:00 | 0 | 1460 | 20.8901 | 0 | 0 | 20.8901 | 1211.1278 | 278.5594 | 172.8901 | 0 | 0 | 20.8901 | 287.8816 | 1159.4 | 51.7278 | 116
1990-08-12 07:00 | 0 | 1460 | 20.8901 | 0 | 0 | 20.8901 | 1211.1278 | 278.5594 | 193.7802 | 0 | 0 | 20.8901 | 287.8816 | 1159.4 | 51.7278 | 116
1990-08-12 08:00 | 405.71 | 1460 | 20.8901 | 7.3101 | 0 | 13.58 | 805.4178 | 185.2461 | 214.6703 | 0 | 0 | 20.8901 | 287.8816 | 1159.4 | 51.7278 | 116
1990-08-12 09:00 | 909.79 | 1460 | 16.3926 | 16.3926 | 0 | 0 | 40.5912 | 9.336 | 231.0629 | 0 | 0 | 16.3926 | 287.8816 | 909.79 | 40.5912 | 116
1990-08-12 10:00 | 155.68 | 1460 | 20.8901 | 2.805 | 0 | 18.085 | 1055.4478 | 242.753 | 251.953 | 0 | 0 | 20.8901 | 287.8816 | 1159.4 | 51.7278 | 116
1990-08-12 11:00 | 1000.1 | 1460 | 18.0198 | 18.0198 | 0 | 0 | 44.6205 | 10.2627 | 269.9728 | 0 | 0 | 18.0198 | 287.8816 | 1000.1 | 44.6205 | 116
1990-08-12 12:00 | 381.8 | 1460 | 20.8901 | 6.8793 | 0 | 14.0108 | 829.3278 | 190.7454 | 290.8629 | 0 | 0 | 20.8901 | 287.8816 | 1159.4 | 51.7278 | 116
1990-08-12 13:00 | 1372.5 | 1599.8261 | 20.8901 | 20.8901 | 0 | 0 | 0 | 0 | 311.753 | 0 | 0 | 20.8901 | 287.8816 | 1159.4 | 51.7278 | 116
1990-08-12 14:00 | 629.26 | 1460 | 20.8901 | 11.338 | 2.3178 | 7.2342 | 453.2278 | 104.2424 | 332.6431 | 0 | 0 | 20.8901 | 287.8816 | 1159.4 | 51.7278 | 116
1990-08-12 15:00 | 536.55 | 1460 | 20.8901 | 9.6676 | 0 | 11.2225 | 674.5778 | 155.1529 | 353.5332 | 0 | 0 | 20.8901 | 287.8816 | 1159.4 | 51.7278 | 116
1990-08-12 16:00 | 76.594 | 1460 | 20.8901 | 1.3801 | 0 | 19.51 | 1134.5338 | 260.9428 | 374.4232 | 0 | 0 | 20.8901 | 287.8816 | 1159.4 | 51.7278 | 116
1990-08-12 17:00 | 0 | 1460 | 20.8901 | 0 | 0 | 20.8901 | 1211.1278 | 278.5594 | 395.3133 | 0 | 0 | 20.8901 | 287.8816 | 1159.4 | 51.7278 | 116
1990-08-12 18:00 | 0 | 1460 | 0 | 0 | 0 | 0 | 0 | 0 | 395.3133 | 0 | 0 | 0 | 287.8816 | 0 | 0 | 116
1990-08-12 19:00 | 0 | 1460 | 0 | 0 | 0 | 0 | 0 | 0 | 395.3133 | 0 | 0 | 0 | 287.8816 | 0 | 0 | 116
1990-08-12 20:00 | 0 | 1460 | 0 | 0 | 0 | 0 | 0 | 0 | 395.3133 | 0 | 0 | 0 | 287.8816 | 0 | 0 | 116
1990-08-12 21:00 | 0 | 1460 | 0 | 0 | 0 | 0 | 0 | 0 | 395.3133 | 0 | 0 | 0 | 287.8816 | 0 | 0 | 116
1990-08-12 22:00 | 0 | 1460 | 0 | 0 | 0 | 0 | 0 | 0 | 395.3133 | 0 | 0 | 0 | 287.8816 | 0 | 0 | 116
1990-08-12 23:00 | 0 | 1460 | 0 | 0 | 0 | 0 | 0 | 0 | 395.3133 | 0 | 0 | 0 | 287.8816 | 0 | 0 | 116
1990-08-13 | 0 | 1460 | 0 | 0 | 0 | 0 | 0 | 0 | 395.3133 | 0 | 0 | 0 | 287.8816 | 0 | 0 | 116
1990-08-13 01:00 | 0 | 1460 | 0 | 0 | 0 | 0 | 0 | 0 | 395.3133 | 0 | 0 | 0 | 287.8816 | 0 | 0 | 116
1990-08-13 02:00 | 0 | 1460 | 0 | 0 | 0 | 0 | 0 | 0 | 395.3133 | 0 | 0 | 0 | 287.8816 | 0 | 0 | 116
1990-08-13 03:00 | 0 | 1460 | 0 | 0 | 0 | 0 | 0 | 0 | 395.3133 | 0 | 0 | 0 | 287.8816 | 0 | 0 | 116
1990-08-13 04:00 | 0 | 1460 | 0 | 0 | 0 | 0 | 0 | 0 | 395.3133 | 0 | 0 | 0 | 287.8816 | 0 | 0 | 116
1990-08-13 05:00 | 0 | 1460 | 0 | 0 | 0 | 0 | 0 | 0 | 395.3133 | 0 | 0 | 0 | 287.8816 | 0 | 0 | 116
1990-08-13 06:00 | 228.88 | 1460 | 20.8901 | 4.124 | 0 | 16.7661 | 982.2478 | 225.917 | 344.2034 | 51.1099 | 72 | 0 | 359.8816 | 1159.4 | 51.7278 | 116
1990-08-13 07:00 | 837.34 | 1460 | 20.8901 | 15.0872 | 0 | 5.8029 | 373.7878 | 85.9712 | 293.0935 | 51.1099 | 72 | 0 | 431.8816 | 1159.4 | 51.7278 | 116
1990-08-13 08:00 | 1453.9 | 1674.7141 | 20.8901 | 20.8901 | 0 | 0 | 0 | 0 | 305.8652 | 0 | 8.1184 | 12.7717 | 440 | 1159.4 | 51.7278 | 116
1990-08-13 09:00 | 1958.6 | 2353.7522 | 20.8901 | 20.8901 | 0 | 0 | 0 | 0 | 254.7553 | 51.1099 | 72 | 0 | 72 | 1159.4 | 51.7278 | 117
1990-08-13 10:00 | 2309.1 | 3355.2503 | 20.8901 | 20.8901 | 0 | 0 | 0 | 0 | 203.6454 | 51.1099 | 72 | 0 | 144 | 1159.4 | 51.7278 | 117
1990-08-13 11:00 | 2523.1 | 4553.6283 | 20.8901 | 20.8901 | 0 | 0 | 0 | 0 | 152.5354 | 51.1099 | 72 | 0 | 216 | 1159.4 | 51.7278 | 117
1990-08-13 12:00 | 2539.7 | 5767.2784 | 20.8901 | 20.8901 | 0 | 0 | 0 | 0 | 152 | 0.53544 | 21.4255 | 0 | 237.4255 | 1159.4 | 51.7278 | 117
1990-08-13 13:00 | 2474.2 | 5783.7741 | 20.8901 | 20.8901 | 0 | 0 | 0 | 0 | 152 | 0 | 20.8901 | 0 | 258.3156 | 1159.4 | 51.7278 | 117
1990-08-13 14:00 | 2237.9 | 5783.7741 | 20.8901 | 20.8901 | 0 | 0 | 0 | 0 | 152 | 0 | 20.8901 | 0 | 279.2057 | 1159.4 | 51.7278 | 117
1990-08-13 15:00 | 1832.3 | 5783.7741 | 20.8901 | 20.8901 | 0 | 0 | 0 | 0 | 152 | 0 | 20.8901 | 0 | 300.0958 | 1159.4 | 51.7278 | 117
1990-08-13 16:00 | 1300.6 | 5783.7741 | 20.8901 | 20.8901 | 0 | 0 | 0 | 0 | 152 | 0 | 20.8901 | 0 | 320.9859 | 1159.4 | 51.7278 | 117
1990-08-13 17:00 | 654.25 | 5178.4721 | 20.8901 | 11.7883 | 9.1018 | 0 | 0 | 0 | 152 | 0 | 20.8901 | 0 | 341.876 | 1159.4 | 51.7278 | 117
1990-08-13 18:00 | 114.77 | 5284.0605 | 0 | 0 | 0 | 0 | 0 | 0 | 152 | 0 | 0 | 0 | 341.876 | 0 | 0 | 117
1990-08-13 19:00 | 0 | 5284.0605 | 0 | 0 | 0 | 0 | 0 | 0 | 152 | 0 | 0 | 0 | 341.876 | 0 | 0 | 117
1990-08-13 20:00 | 0 | 5284.0605 | 0 | 0 | 0 | 0 | 0 | 0 | 152 | 0 | 0 | 0 | 341.876 | 0 | 0 | 117
1990-08-13 21:00 | 0 | 5284.0605 | 0 | 0 | 0 | 0 | 0 | 0 | 152 | 0 | 0 | 0 | 341.876 | 0 | 0 | 117
1990-08-13 22:00 | 0 | 5284.0605 | 0 | 0 | 0 | 0 | 0 | 0 | 152 | 0 | 0 | 0 | 341.876 | 0 | 0 | 117
1990-08-13 23:00 | 0 | 5284.0605 | 0 | 0 | 0 | 0 | 0 | 0 | 152 | 0 | 0 | 0 | 341.876 | 0 | 0 | 117
1990-08-14 | 0 | 5284.0605 | 0 | 0 | 0 | 0 | 0 | 0 | 152 | 0 | 0 | 0 | 341.876 | 0 | 0 | 117
1990-08-14 01:00 | 0 | 5284.0605 | 0 | 0 | 0 | 0 | 0 | 0 | 152 | 0 | 0 | 0 | 341.876 | 0 | 0 | 117
1990-08-14 02:00 | 0 | 5284.0605 | 0 | 0 | 0 | 0 | 0 | 0 | 152 | 0 | 0 | 0 | 341.876 | 0 | 0 | 117
1990-08-14 03:00 | 0 | 5284.0605 | 0 | 0 | 0 | 0 | 0 | 0 | 152 | 0 | 0 | 0 | 341.876 | 0 | 0 | 117
1990-08-14 04:00 | 0 | 5284.0605 | 0 | 0 | 0 | 0 | 0 | 0 | 152 | 0 | 0 | 0 | 341.876 | 0 | 0 | 117
1990-08-14 05:00 | 0 | 5284.0605 | 0 | 0 | 0 | 0 | 0 | 0 | 152 | 0 | 0 | 0 | 341.876 | 0 | 0 | 117
1990-08-14 06:00 | 224.33 | 4211.4541 | 20.8901 | 4.042 | 16.8481 | 0 | 0 | 0 | 152 | 0 | 20.8901 | 0 | 362.7661 | 1159.4 | 51.7278 | 117
1990-08-14 07:00 | 798.09 | 3762.5 | 20.8901 | 14.38 | 6.5101 | 0 | 0 | 0 | 152 | 0 | 20.8901 | 0 | 383.6562 | 1159.4 | 51.7278 | 117
1990-08-14 08:00 | 1386.8 | 3915.482 | 20.8901 | 20.8901 | 0 | 0 | 0 | 0 | 152 | 0 | 20.8901 | 0 | 404.5463 | 1159.4 | 51.7278 | 117
1990-08-14 09:00 | 1880.2 | 4522.3921 | 20.8901 | 20.8901 | 0 | 0 | 0 | 0 | 152 | 0 | 20.8901 | 0 | 425.4363 | 1159.4 | 51.7278 | 117
1990-08-14 10:00 | 2246.2 | 5466.0222 | 20.8901 | 20.8901 | 0 | 0 | 0 | 0 | 158.3264 | 0 | 14.5637 | 6.3264 | 440 | 1159.4 | 51.7278 | 117
1990-08-14 11:00 | 2423.4 | 5783.7741 | 20.8901 | 20.8901 | 0 | 0 | 0 | 0 | 152 | 6.3264 | 27.2165 | 0 | 27.2165 | 1159.4 | 51.7278 | 118
1990-08-14 12:00 | 2296.4 | 5783.7741 | 20.8901 | 20.8901 | 0 | 0 | 0 | 0 | 152 | 0 | 20.8901 | 0 | 48.1066 | 1159.4 | 51.7278 | 118
1990-08-14 13:00 | 1785.6 | 5783.7741 | 20.8901 | 20.8901 | 0 | 0 | 0 | 0 | 152 | 0 | 20.8901 | 0 | 68.9967 | 1159.4 | 51.7278 | 118
1990-08-14 14:00 | 1719.2 | 5783.7741 | 20.8901 | 20.8901 | 0 | 0 | 0 | 0 | 152 | 0 | 20.8901 | 0 | 89.8868 | 1159.4 | 51.7278 | 118
1990-08-14 15:00 | 1316 | 5783.7741 | 20.8901 | 20.8901 | 0 | 0 | 0 | 0 | 152 | 0 | 20.8901 | 0 | 110.7769 | 1159.4 | 51.7278 | 118
1990-08-14 16:00 | 922.74 | 5470.309 | 20.8901 | 16.6259 | 4.2641 | 0 | 0 | 0 | 152 | 0 | 20.8901 | 0 | 131.667 | 1159.4 | 51.7278 | 118
1990-08-14 17:00 | 417.54 | 4607.7136 | 20.8901 | 7.5232 | 13.3668 | 0 | 0 | 0 | 152 | 0 | 20.8901 | 0 | 152.5571 | 1159.4 | 51.7278 | 118
1990-08-14 18:00 | 106.8 | 4705.9696 | 0 | 0 | 0 | 0 | 0 | 0 | 152 | 0 | 0 | 0 | 152.5571 | 0 | 0 | 118
1990-08-14 19:00 | 0 | 4705.9696 | 0 | 0 | 0 | 0 | 0 | 0 | 152 | 0 | 0 | 0 | 152.5571 | 0 | 0 | 118
1990-08-14 20:00 | 0 | 4705.9696 | 0 | 0 | 0 | 0 | 0 | 0 | 152 | 0 | 0 | 0 | 152.5571 | 0 | 0 | 118
1990-08-14 21:00 | 0 | 4705.9696 | 0 | 0 | 0 | 0 | 0 | 0 | 152 | 0 | 0 | 0 | 152.5571 | 0 | 0 | 118
1990-08-14 22:00 | 0 | 4705.9696 | 0 | 0 | 0 | 0 | 0 | 0 | 152 | 0 | 0 | 0 | 152.5571 | 0 | 0 | 118
1990-08-14 23:00 | 0 | 4705.9696 | 0 | 0 | 0 | 0 | 0 | 0 | 152 | 0 | 0 | 0 | 152.5571 | 0 | 0 | 118
1990-08-15 | 0 | 4705.9696 | 0 | 0 | 0 | 0 | 0 | 0 | 152 | 0 | 0 | 0 | 152.5571 | 0 | 0 | 118
1990-08-15 01:00 | 0 | 4705.9696 | 0 | 0 | 0 | 0 | 0 | 0 | 152 | 0 | 0 | 0 | 152.5571 | 0 | 0 | 118
1990-08-15 02:00 | 0 | 4705.9696 | 0 | 0 | 0 | 0 | 0 | 0 | 152 | 0 | 0 | 0 | 152.5571 | 0 | 0 | 118
1990-08-15 03:00 | 0 | 4705.9696 | 0 | 0 | 0 | 0 | 0 | 0 | 152 | 0 | 0 | 0 | 152.5571 | 0 | 0 | 118
1990-08-15 04:00 | 0 | 4705.9696 | 0 | 0 | 0 | 0 | 0 | 0 | 152 | 0 | 0 | 0 | 152.5571 | 0 | 0 | 118
1990-08-15 05:00 | 0 | 4705.9696 | 0 | 0 | 0 | 0 | 0 | 0 | 152 | 0 | 0 | 0 | 152.5571 | 0 | 0 | 118
1990-08-15 06:00 | 34.589 | 3427.123 | 20.8901 | 0.62323 | 20.2669 | 0 | 0 | 0 | 152 | 0 | 20.8901 | 0 | 173.4472 | 1159.4 | 51.7278 | 118
1990-08-15 07:00 | 700.24 | 2871.8101 | 20.8901 | 12.6169 | 8.2732 | 0 | 0 | 0 | 152 | 0 | 20.8901 | 0 | 194.3372 | 1159.4 | 51.7278 | 118
1990-08-15 08:00 | 1193.9 | 2847.3242 | 20.8901 | 20.8901 | 0 | 0 | 0 | 0 | 152 | 0 | 20.8901 | 0 | 215.2273 | 1159.4 | 51.7278 | 118
1990-08-15 09:00 | 1351.6 | 2967.9223 | 20.8901 | 20.8901 | 0 | 0 | 0 | 0 | 152 | 0 | 20.8901 | 0 | 236.1174 | 1159.4 | 51.7278 | 118
1990-08-15 10:00 | 2204.9 | 3873.5564 | 20.8901 | 20.8901 | 0 | 0 | 0 | 0 | 152 | 0 | 20.8901 | 0 | 257.0075 | 1159.4 | 51.7278 | 118
1990-08-15 11:00 | 2388.5 | 4948.1025 | 20.8901 | 20.8901 | 0 | 0 | 0 | 0 | 152 | 0 | 20.8901 | 0 | 277.8976 | 1159.4 | 51.7278 | 118
1990-08-15 12:00 | 2091.7 | 5749.5925 | 20.8901 | 20.8901 | 0 | 0 | 0 | 0 | 152 | 0 | 20.8901 | 0 | 298.7877 | 1159.4 | 51.7278 | 118
1990-08-15 13:00 | 1420 | 5783.7741 | 20.8901 | 20.8901 | 0 | 0 | 0 | 0 | 152 | 0 | 20.8901 | 0 | 319.6778 | 1159.4 | 51.7278 | 118
1990-08-15 14:00 | 2073.1 | 5783.7741 | 20.8901 | 20.8901 | 0 | 0 | 0 | 0 | 152 | 0 | 20.8901 | 0 | 340.5679 | 1159.4 | 51.7278 | 118
1990-08-15 15:00 | 1072.8 | 5633.4177 | 20.8901 | 19.3297 | 1.5604 | 0 | 0 | 0 | 152 | 0 | 20.8901 | 0 | 361.458 | 1159.4 | 51.7278 | 118
1990-08-15 16:00 | 888.55 | 5282.7896 | 20.8901 | 16.0099 | 4.8802 | 0 | 0 | 0 | 152 | 0 | 20.8901 | 0 | 382.3481 | 1159.4 | 51.7278 | 118
1990-08-15 17:00 | 650.51 | 4673.4224 | 20.8901 | 11.7209 | 9.1692 | 0 | 0 | 0 | 152 | 0 | 20.8901 | 0 | 403.2381 | 1159.4 | 51.7278 | 118
1990-08-15 18:00 | 102.81 | 4768.0076 | 0 | 0 | 0 | 0 | 0 | 0 | 152 | 0 | 0 | 0 | 403.2381 | 0 | 0 | 118
1990-08-15 19:00 | 0 | 4768.0076 | 0 | 0 | 0 | 0 | 0 | 0 | 152 | 0 | 0 | 0 | 403.2381 | 0 | 0 | 118
1990-08-15 20:00 | 0 | 4768.0076 | 0 | 0 | 0 | 0 | 0 | 0 | 152 | 0 | 0 | 0 | 403.2381 | 0 | 0 | 118
1990-08-15 21:00 | 0 | 4768.0076 | 0 | 0 | 0 | 0 | 0 | 0 | 152 | 0 | 0 | 0 | 403.2381 | 0 | 0 | 118
1990-08-15 22:00 | 0 | 4768.0076 | 0 | 0 | 0 | 0 | 0 | 0 | 152 | 0 | 0 | 0 | 403.2381 | 0 | 0 | 118
1990-08-15 23:00 | 0 | 4768.0076 | 0 | 0 | 0 | 0 | 0 | 0 | 152 | 0 | 0 | 0 | 403.2381 | 0 | 0 | 118
1990-08-16 | 0 | 4768.0076 | 0 | 0 | 0 | 0 | 0 | 0 | 152 | 0 | 0 | 0 | 403.2381 | 0 | 0 | 118
1990-08-16 01:00 | 0 | 4768.0076 | 0 | 0 | 0 | 0 | 0 | 0 | 152 | 0 | 0 | 0 | 403.2381 | 0 | 0 | 118
1990-08-16 02:00 | 0 | 4768.0076 | 0 | 0 | 0 | 0 | 0 | 0 | 152 | 0 | 0 | 0 | 403.2381 | 0 | 0 | 118
1990-08-16 03:00 | 0 | 4768.0076 | 0 | 0 | 0 | 0 | 0 | 0 | 152 | 0 | 0 | 0 | 403.2381 | 0 | 0 | 118
1990-08-16 04:00 | 0 | 4768.0076 | 0 | 0 | 0 | 0 | 0 | 0 | 152 | 0 | 0 | 0 | 403.2381 | 0 | 0 | 118
1990-08-16 05:00 | 0 | 4768.0076 | 0 | 0 | 0 | 0 | 0 | 0 | 152 | 0 | 0 | 0 | 403.2381 | 0 | 0 | 118
1990-08-16 06:00 | 206.26 | 3675.76 | 20.8901 | 3.7164 | 17.1737 | 0 | 0 | 0 | 152 | 0 | 20.8901 | 0 | 424.1282 | 1159.4 | 51.7278 | 118
1990-08-16 07:00 | 759.03 | 3184.3493 | 20.8901 | 13.6762 | 7.2139 | 0 | 0 | 0 | 157.0183 | 0 | 15.8718 | 5.0183 | 440 | 1159.4 | 51.7278 | 118
1990-08-16 08:00 | 1224.6 | 3188.1074 | 20.8901 | 20.8901 | 0 | 0 | 0 | 0 | 152 | 5.0183 | 25.9084 | 0 | 25.9084 | 1159.4 | 51.7278 | 119
1990-08-16 09:00 | 1803.4 | 3724.3614 | 20.8901 | 20.8901 | 0 | 0 | 0 | 0 | 152 | 0 | 20.8901 | 0 | 46.7985 | 1159.4 | 51.7278 | 119
1990-08-16 10:00 | 2244 | 4665.9675 | 20.8901 | 20.8901 | 0 | 0 | 0 | 0 | 152 | 0 | 20.8901 | 0 | 67.6886 | 1159.4 | 51.7278 | 119
1990-08-16 11:00 | 2465.3 | 5783.7741 | 20.8901 | 20.8901 | 0 | 0 | 0 | 0 | 152 | 0 | 20.8901 | 0 | 88.5787 | 1159.4 | 51.7278 | 119
1990-08-16 12:00 | 2504.1 | 5783.7741 | 20.8901 | 20.8901 | 0 | 0 | 0 | 0 | 152 | 0 | 20.8901 | 0 | 109.4688 | 1159.4 | 51.7278 | 119
1990-08-16 13:00 | 2437.2 | 5783.7741 | 20.8901 | 20.8901 | 0 | 0 | 0 | 0 | 152 | 0 | 20.8901 | 0 | 130.3589 | 1159.4 | 51.7278 | 119
1990-08-16 14:00 | 2173 | 5783.7741 | 20.8901 | 20.8901 | 0 | 0 | 0 | 0 | 152 | 0 | 20.8901 | 0 | 151.249 | 1159.4 | 51.7278 | 119
1990-08-16 15:00 | 1747.6 | 5783.7741 | 20.8901 | 20.8901 | 0 | 0 | 0 | 0 | 152 | 0 | 20.8901 | 0 | 172.139 | 1159.4 | 51.7278 | 119
1990-08-16 16:00 | 1238.2 | 5783.7741 | 20.8901 | 20.8901 | 0 | 0 | 0 | 0 | 152 | 0 | 20.8901 | 0 | 193.0291 | 1159.4 | 51.7278 | 119
1990-08-16 17:00 | 605.11 | 5125.059 | 20.8901 | 10.9029 | 9.9872 | 0 | 0 | 0 | 152 | 0 | 20.8901 | 0 | 213.9192 | 1159.4 | 51.7278 | 119
1990-08-16 18:00 | 95.738 | 5213.138 | 0 | 0 | 0 | 0 | 0 | 0 | 152 | 0 | 0 | 0 | 213.9192 | 0 | 0 | 119
1990-08-16 19:00 | 0 | 5213.138 | 0 | 0 | 0 | 0 | 0 | 0 | 152 | 0 | 0 | 0 | 213.9192 | 0 | 0 | 119
1990-08-16 20:00 | 0 | 5213.138 | 0 | 0 | 0 | 0 | 0 | 0 | 152 | 0 | 0 | 0 | 213.9192 | 0 | 0 | 119
1990-08-16 21:00 | 0 | 5213.138 | 0 | 0 | 0 | 0 | 0 | 0 | 152 | 0 | 0 | 0 | 213.9192 | 0 | 0 | 119
1990-08-16 22:00 | 0 | 5213.138 | 0 | 0 | 0 | 0 | 0 | 0 | 152 | 0 | 0 | 0 | 213.9192 | 0 | 0 | 119
1990-08-16 23:00 | 0 | 5213.138 | 0 | 0 | 0 | 0 | 0 | 0 | 152 | 0 | 0 | 0 | 213.9192 | 0 | 0 | 119
1990-08-17 | 0 | 5213.138 | 0 | 0 | 0 | 0 | 0 | 0 | 152 | 0 | 0 | 0 | 213.9192 | 0 | 0 | 119
1990-08-17 01:00 | 0 | 5213.138 | 0 | 0 | 0 | 0 | 0 | 0 | 152 | 0 | 0 | 0 | 213.9192 | 0 | 0 | 119
1990-08-17 02:00 | 0 | 5213.138 | 0 | 0 | 0 | 0 | 0 | 0 | 152 | 0 | 0 | 0 | 213.9192 | 0 | 0 | 119
1990-08-17 03:00 | 0 | 5213.138 | 0 | 0 | 0 | 0 | 0 | 0 | 152 | 0 | 0 | 0 | 213.9192 | 0 | 0 | 119
1990-08-17 04:00 | 0 | 5213.138 | 0 | 0 | 0 | 0 | 0 | 0 | 152 | 0 | 0 | 0 | 213.9192 | 0 | 0 | 119
1990-08-17 05:00 | 0 | 5213.138 | 0 | 0 | 0 | 0 | 0 | 0 | 152 | 0 | 0 | 0 | 213.9192 | 0 | 0 | 119
1990-08-17 06:00 | 215.6 | 4131.0425 | 20.8901 | 3.8847 | 17.0054 | 0 | 0 | 0 | 152 | 0 | 20.8901 | 0 | 234.8093 | 1159.4 | 51.7278 | 119
1990-08-17 07:00 | 748.37 | 3628.0449 | 20.8901 | 13.4841 | 7.4059 | 0 | 0 | 0 | 152 | 0 | 20.8901 | 0 | 255.6994 | 1159.4 | 51.7278 | 119
1990-08-17 08:00 | 1299.3 | 3700.5269 | 20.8901 | 20.8901 | 0 | 0 | 0 | 0 | 152 | 0 | 20.8901 | 0 | 276.5895 | 1159.4 | 51.7278 | 119
1990-08-17 09:00 | 1817.2 | 4249.477 | 20.8901 | 20.8901 | 0 | 0 | 0 | 0 | 152 | 0 | 20.8901 | 0 | 297.4796 | 1159.4 | 51.7278 | 119
1990-08-17 10:00 | 2244.1 | 5191.1751 | 20.8901 | 20.8901 | 0 | 0 | 0 | 0 | 152 | 0 | 20.8901 | 0 | 318.3697 | 1159.4 | 51.7278 | 119
1990-08-17 11:00 | 2471.6 | 5783.7741 | 20.8901 | 20.8901 | 0 | 0 | 0 | 0 | 152 | 0 | 20.8901 | 0 | 339.2598 | 1159.4 | 51.7278 | 119
1990-08-17 12:00 | 2493.7 | 5783.7741 | 20.8901 | 20.8901 | 0 | 0 | 0 | 0 | 152 | 0 | 20.8901 | 0 | 360.1499 | 1159.4 | 51.7278 | 119
1990-08-17 13:00 | 2429.7 | 5783.7741 | 20.8901 | 20.8901 | 0 | 0 | 0 | 0 | 152 | 0 | 20.8901 | 0 | 381.0399 | 1159.4 | 51.7278 | 119
1990-08-17 14:00 | 2178 | 5783.7741 | 20.8901 | 20.8901 | 0 | 0 | 0 | 0 | 152 | 0 | 20.8901 | 0 | 401.93 | 1159.4 | 51.7278 | 119
1990-08-17 15:00 | 1790 | 5783.7741 | 20.8901 | 20.8901 | 0 | 0 | 0 | 0 | 152 | 0 | 20.8901 | 0 | 422.8201 | 1159.4 | 51.7278 | 119
1990-08-17 16:00 | 1192.4 | 5757.9082 | 20.8901 | 20.8901 | 0 | 0 | 0 | 0 | 155.7102 | 0 | 17.1799 | 3.7102 | 440 | 1159.4 | 51.7278 | 119
1990-08-17 17:00 | 540 | 5028.4214 | 20.8901 | 9.7297 | 11.1604 | 0 | 0 | 0 | 152 | 3.7102 | 24.6003 | 0 | 24.6003 | 1159.4 | 51.7278 | 120
1990-08-17 18:00 | 67.812 | 5090.8084 | 0 | 0 | 0 | 0 | 0 | 0 | 152 | 0 | 0 | 0 | 24.6003 | 0 | 0 | 120
1990-08-17 19:00 | 0 | 5090.8084 | 0 | 0 | 0 | 0 | 0 | 0 | 152 | 0 | 0 | 0 | 24.6003 | 0 | 0 | 120
1990-08-17 20:00 | 0 | 5090.8084 | 0 | 0 | 0 | 0 | 0 | 0 | 152 | 0 | 0 | 0 | 24.6003 | 0 | 0 | 120
1990-08-17 21:00 | 0 | 5090.8084 | 0 | 0 | 0 | 0 | 0 | 0 | 152 | 0 | 0 | 0 | 24.6003 | 0 | 0 | 120
1990-08-17 22:00 | 0 | 5090.8084 | 0 | 0 | 0 | 0 | 0 | 0 | 152 | 0 | 0 | 0 | 24.6003 | 0 | 0 | 120
1990-08-17 23:00 | 0 | 5090.8084 | 0 | 0 | 0 | 0 | 0 | 0 | 152 | 0 | 0 | 0 | 24.6003 | 0 | 0 | 120
1990-08-18 | 0 | 5090.8084 | 0 | 0 | 0 | 0 | 0 | 0 | 152 | 0 | 0 | 0 | 24.6003 | 0 | 0 | 120
1990-08-18 01:00 | 0 | 5090.8084 | 0 | 0 | 0 | 0 | 0 | 0 | 152 | 0 | 0 | 0 | 24.6003 | 0 | 0 | 120
1990-08-18 02:00 | 0 | 5090.8084 | 0 | 0 | 0 | 0 | 0 | 0 | 152 | 0 | 0 | 0 | 24.6003 | 0 | 0 | 120
1990-08-18 03:00 | 0 | 5090.8084 | 0 | 0 | 0 | 0 | 0 | 0 | 152 | 0 | 0 | 0 | 24.6003 | 0 | 0 | 120
1990-08-18 04:00 | 0 | 5090.8084 | 0 | 0 | 0 | 0 | 0 | 0 | 152 | 0 | 0 | 0 | 24.6003 | 0 | 0 | 120
1990-08-18 05:00 | 0 | 5090.8084 | 0 | 0 | 0 | 0 | 0 | 0 | 152 | 0 | 0 | 0 | 24.6003 | 0 | 0 | 120
1990-08-18 06:00 | 224.4 | 4018.2782 | 20.8901 | 4.0432 | 16.8468 | 0 | 0 | 0 | 152 | 0 | 20.8901 | 0 | 45.4904 | 1159.4 | 51.7278 | 120
1990-08-18 07:00 | 840.49 | 3615.4109 | 20.8901 | 15.144 | 5.7461 | 0 | 0 | 0 | 152 | 0 | 20.8901 | 0 | 66.3805 | 1159.4 | 51.7278 | 120
1990-08-18 08:00 | 1476.6 | 3851.009 | 20.8901 | 20.8901 | 0 | 0 | 0 | 0 | 152 | 0 | 20.8901 | 0 | 87.2706 | 1159.4 | 51.7278 | 120
1990-08-18 09:00 | 0 | 2534.5657 | 20.8901 | 0 | 20.8901 | 0 | 0 | 0 | 152 | 0 | 20.8901 | 0 | 108.1607 | 1159.4 | 51.7278 | 120
1990-08-18 10:00 | 0 | 1460 | 17.8126 | 0 | 17.8126 | 0 | 44.1074 | 10.1447 | 152 | 0 | 17.8126 | 0 | 125.9733 | 988.6005 | 44.1074 | 120
1990-08-18 11:00 | 0 | 1460 | 20.8901 | 0 | 0 | 20.8901 | 1211.1278 | 278.5594 | 152 | 0 | 20.8901 | 0 | 146.8634 | 1159.4 | 51.7278 | 120
1990-08-18 12:00 | 0 | 1460 | 20.8901 | 0 | 0 | 20.8901 | 1211.1278 | 278.5594 | 152 | 0 | 20.8901 | 0 | 167.7535 | 1159.4 | 51.7278 | 120
1990-08-18 13:00 | 2443.3 | 2584.9621 | 20.8901 | 20.8901 | 0 | 0 | 0 | 0 | 152 | 0 | 20.8901 | 0 | 188.6436 | 1159.4 | 51.7278 | 120
1990-08-18 14:00 | 2200.6 | 3486.6402 | 20.8901 | 20.8901 | 0 | 0 | 0 | 0 | 152 | 0 | 20.8901 | 0 | 209.5336 | 1159.4 | 51.7278 | 120
1990-08-18 15:00 | 1203 | 3470.5263 | 20.8901 | 20.8901 | 0 | 0 | 0 | 0 | 152 | 0 | 20.8901 | 0 | 230.4237 | 1159.4 | 51.7278 | 120
1990-08-18 16:00 | 1276.3 | 3521.8483 | 20.8901 | 20.8901 | 0 | 0 | 0 | 0 | 152 | 0 | 20.8901 | 0 | 251.3138 | 1159.4 | 51.7278 | 120
1990-08-18 17:00 | 612.52 | 2871.1876 | 20.8901 | 11.0364 | 9.8537 | 0 | 0 | 0 | 152 | 0 | 20.8901 | 0 | 272.2039 | 1159.4 | 51.7278 | 120
1990-08-18 18:00 | 86.406 | 2950.6812 | 0 | 0 | 0 | 0 | 0 | 0 | 152 | 0 | 0 | 0 | 272.2039 | 0 | 0 | 120
1990-08-18 19:00 | 0 | 2950.6812 | 0 | 0 | 0 | 0 | 0 | 0 | 152 | 0 | 0 | 0 | 272.2039 | 0 | 0 | 120
1990-08-18 20:00 | 0 | 2950.6812 | 0 | 0 | 0 | 0 | 0 | 0 | 152 | 0 | 0 | 0 | 272.2039 | 0 | 0 | 120
1990-08-18 21:00 | 0 | 2950.6812 | 0 | 0 | 0 | 0 | 0 | 0 | 152 | 0 | 0 | 0 | 272.2039 | 0 | 0 | 120
1990-08-18 22:00 | 0 | 2950.6812 | 0 | 0 | 0 | 0 | 0 | 0 | 152 | 0 | 0 | 0 | 272.2039 | 0 | 0 | 120
1990-08-18 23:00 | 0 | 2950.6812 | 0 | 0 | 0 | 0 | 0 | 0 | 152 | 0 | 0 | 0 | 272.2039 | 0 | 0 | 120
1990-08-19 | 0 | 2950.6812 | 0 | 0 | 0 | 0 | 0 | 0 | 152 | 0 | 0 | 0 | 272.2039 | 0 | 0 | 120
1990-08-19 01:00 | 0 | 2950.6812 | 0 | 0 | 0 | 0 | 0 | 0 | 152 | 0 | 0 | 0 | 272.2039 | 0 | 0 | 120
1990-08-19 02:00 | 0 | 2950.6812 | 0 | 0 | 0 | 0 | 0 | 0 | 152 | 0 | 0 | 0 | 272.2039 | 0 | 0 | 120
1990-08-19 03:00 | 0 | 2950.6812 | 0 | 0 | 0 | 0 | 0 | 0 | 152 | 0 | 0 | 0 | 272.2039 | 0 | 0 | 120
1990-08-19 04:00 | 0 | 2950.6812 | 0 | 0 | 0 | 0 | 0 | 0 | 152 | 0 | 0 | 0 | 272.2039 | 0 | 0 | 120
1990-08-19 05:00 | 0 | 2950.6812 | 0 | 0 | 0 | 0 | 0 | 0 | 152 | 0 | 0 | 0 | 272.2039 | 0 | 0 | 120
1990-08-19 06:00 | 205.01 | 1857.0748 | 20.8901 | 3.6939 | 17.1962 | 0 | 0 | 0 | 172.8901 | 0 | 0 | 20.8901 | 272.2039 | 1159.4 | 51.7278 | 120
1990-08-19 07:00 | 800.19 | 1460 | 20.8901 | 14.4178 | 6.4723 | 0 | 45.629 | 10.4947 | 193.7802 | 0 | 0 | 20.8901 | 272.2039 | 1159.4 | 51.7278 | 120
1990-08-19 08:00 | 1409.6 | 1633.9581 | 20.8901 | 20.8901 | 0 | 0 | 0 | 0 | 214.6703 | 0 | 0 | 20.8901 | 272.2039 | 1159.4 | 51.7278 | 120
1990-08-19 09:00 | 1915.6 | 2273.4362 | 20.8901 | 20.8901 | 0 | 0 | 0 | 0 | 235.5604 | 0 | 0 | 20.8901 | 272.2039 | 1159.4 | 51.7278 | 120
1990-08-19 10:00 | 2282.9 | 3250.8303 | 20.8901 | 20.8901 | 0 | 0 | 0 | 0 | 256.4505 | 0 | 0 | 20.8901 | 272.2039 | 1159.4 | 51.7278 | 120
1990-08-19 11:00 | 2469.1 | 4399.5283 | 20.8901 | 20.8901 | 0 | 0 | 0 | 0 | 277.3405 | 0 | 0 | 20.8901 | 272.2039 | 1159.4 | 51.7278 | 120
1990-08-19 12:00 | 2478.6 | 5556.9664 | 20.8901 | 20.8901 | 0 | 0 | 0 | 0 | 298.2306 | 0 | 0 | 20.8901 | 272.2039 | 1159.4 | 51.7278 | 120
1990-08-19 13:00 | 2430.1 | 5783.7741 | 20.8901 | 20.8901 | 0 | 0 | 0 | 0 | 319.1207 | 0 | 0 | 20.8901 | 272.2039 | 1159.4 | 51.7278 | 120
1990-08-19 14:00 | 2182 | 5783.7741 | 20.8901 | 20.8901 | 0 | 0 | 0 | 0 | 340.0108 | 0 | 0 | 20.8901 | 272.2039 | 1159.4 | 51.7278 | 120
1990-08-19 15:00 | 1770.7 | 5783.7741 | 20.8901 | 20.8901 | 0 | 0 | 0 | 0 | 360.9009 | 0 | 0 | 20.8901 | 272.2039 | 1159.4 | 51.7278 | 120
1990-08-19 16:00 | 1223.5 | 5783.7741 | 20.8901 | 20.8901 | 0 | 0 | 0 | 0 | 381.791 | 0 | 0 | 20.8901 | 272.2039 | 1159.4 | 51.7278 | 120
1990-08-19 17:00 | 578.67 | 5103.5361 | 20.8901 | 10.4265 | 10.4636 | 0 | 0 | 0 | 400 | 0 | 0 | 18.209 | 272.2039 | 1159.4 | 45.089 | 120
1990-08-19 18:00 | 77.886 | 5175.1912 | 0 | 0 | 0 | 0 | 0 | 0 | 400 | 0 | 0 | 0 | 272.2039 | 0 | 0 | 120
1990-08-19 19:00 | 0 | 5175.1912 | 0 | 0 | 0 | 0 | 0 | 0 | 400 | 0 | 0 | 0 | 272.2039 | 0 | 0 | 120
1990-08-19 20:00 | 0 | 5175.1912 | 0 | 0 | 0 | 0 | 0 | 0 | 400 | 0 | 0 | 0 | 272.2039 | 0 | 0 | 120
1990-08-19 21:00 | 0 | 5175.1912 | 0 | 0 | 0 | 0 | 0 | 0 | 400 | 0 | 0 | 0 | 272.2039 | 0 | 0 | 120
1990-08-19 22:00 | 0 | 5175.1912 | 0 | 0 | 0 | 0 | 0 | 0 | 400 | 0 | 0 | 0 | 272.2039 | 0 | 0 | 120
1990-08-19 23:00 | 0 | 5175.1912 | 0 | 0 | 0 | 0 | 0 | 0 | 400 | 0 | 0 | 0 | 272.2039 | 0 | 0 | 120
1990-08-20 | 0 | 5175.1912 | 0 | 0 | 0 | 0 | 0 | 0 | 400 | 0 | 0 | 0 | 272.2039 | 0 | 0 | 120
1990-08-20 01:00 | 0 | 5175.1912 | 0 | 0 | 0 | 0 | 0 | 0 | 400 | 0 | 0 | 0 | 272.2039 | 0 | 0 | 120
1990-08-20 02:00 | 0 | 5175.1912 | 0 | 0 | 0 | 0 | 0 | 0 | 400 | 0 | 0 | 0 | 272.2039 | 0 | 0 | 120
1990-08-20 03:00 | 0 | 5175.1912 | 0 | 0 | 0 | 0 | 0 | 0 | 400 | 0 | 0 | 0 | 272.2039 | 0 | 0 | 120
1990-08-20 04:00 | 0 | 5175.1912 | 0 | 0 | 0 | 0 | 0 | 0 | 400 | 0 | 0 | 0 | 272.2039 | 0 | 0 | 120
1990-08-20 05:00 | 0 | 5175.1912 | 0 | 0 | 0 | 0 | 0 | 0 | 400 | 0 | 0 | 0 | 272.2039 | 0 | 0 | 120
1990-08-20 06:00 | 170.21 | 4043.7588 | 20.8901 | 3.0668 | 17.8232 | 0 | 0 | 0 | 348.8901 | 51.1099 | 72 | 0 | 344.2039 | 1159.4 | 51.7278 | 120
1990-08-20 07:00 | 725.58 | 3515.9894 | 20.8901 | 13.0735 | 7.8166 | 0 | 0 | 0 | 297.7802 | 51.1099 | 72 | 0 | 416.2039 | 1159.4 | 51.7278 | 120
1990-08-20 08:00 | 1314.3 | 3602.2714 | 20.8901 | 20.8901 | 0 | 0 | 0 | 0 | 294.8742 | 2.906 | 23.7961 | 0 | 440 | 1159.4 | 51.7278 | 120
1990-08-20 09:00 | 1812.5 | 4146.8975 | 20.8901 | 20.8901 | 0 | 0 | 0 | 0 | 243.7643 | 51.1099 | 72 | 0 | 72 | 1159.4 | 51.7278 | 121
1990-08-20 10:00 | 1831.2 | 4708.7276 | 20.8901 | 20.8901 | 0 | 0 | 0 | 0 | 192.6544 | 51.1099 | 72 | 0 | 144 | 1159.4 | 51.7278 | 121
1990-08-20 11:00 | 2358.2 | 5755.3977 | 20.8901 | 20.8901 | 0 | 0 | 0 | 0 | 152 | 40.6544 | 61.5445 | 0 | 205.5445 | 1159.4 | 51.7278 | 121
1990-08-20 12:00 | 475.57 | 4955.8783 | 20.8901 | 8.5688 | 12.3213 | 0 | 0 | 0 | 152 | 0 | 20.8901 | 0 | 226.4345 | 1159.4 | 51.7278 | 121
1990-08-20 13:00 | 1316.9 | 5044.5524 | 20.8901 | 20.8901 | 0 | 0 | 0 | 0 | 152 | 0 | 20.8901 | 0 | 247.3246 | 1159.4 | 51.7278 | 121
1990-08-20 14:00 | 774.47 | 4569.9243 | 20.8901 | 13.9544 | 6.9357 | 0 | 0 | 0 | 152 | 0 | 20.8901 | 0 | 268.2147 | 1159.4 | 51.7278 | 121
1990-08-20 15:00 | 728.76 | 4045.6114 | 20.8901 | 13.1308 | 7.7593 | 0 | 0 | 0 | 152 | 0 | 20.8901 | 0 | 289.1048 | 1159.4 | 51.7278 | 121
1990-08-20 16:00 | 434.78 | 3201.7551 | 20.8901 | 7.8339 | 13.0562 | 0 | 0 | 0 | 152 | 0 | 20.8901 | 0 | 309.9949 | 1159.4 | 51.7278 | 121
1990-08-20 17:00 | 179.41 | 2080.3226 | 20.8901 | 3.2326 | 17.6575 | 0 | 0 | 0 | 152 | 0 | 20.8901 | 0 | 330.885 | 1159.4 | 51.7278 | 121
1990-08-20 18:00 | 58.954 | 2134.5603 | 0 | 0 | 0 | 0 | 0 | 0 | 152 | 0 | 0 | 0 | 330.885 | 0 | 0 | 121
1990-08-20 19:00 | 0 | 2134.5603 | 0 | 0 | 0 | 0 | 0 | 0 | 152 | 0 | 0 | 0 | 330.885 | 0 | 0 | 121
1990-08-20 20:00 | 0 | 2134.5603 | 0 | 0 | 0 | 0 | 0 | 0 | 152 | 0 | 0 | 0 | 330.885 | 0 | 0 | 121
1990-08-20 21:00 | 0 | 2134.5603 | 0 | 0 | 0 | 0 | 0 | 0 | 152 | 0 | 0 | 0 | 330.885 | 0 | 0 | 121
1990-08-20 22:00 | 0 | 2134.5603 | 0 | 0 | 0 | 0 | 0 | 0 | 152 | 0 | 0 | 0 | 330.885 | 0 | 0 | 121
1990-08-20 23:00 | 0 | 2134.5603 | 0 | 0 | 0 | 0 | 0 | 0 | 152 | 0 | 0 | 0 | 330.885 | 0 | 0 | 121
1990-08-21 | 0 | 2134.5603 | 0 | 0 | 0 | 0 | 0 | 0 | 152 | 0 | 0 | 0 | 330.885 | 0 | 0 | 121
1990-08-21 01:00 | 0 | 2134.5603 | 0 | 0 | 0 | 0 | 0 | 0 | 152 | 0 | 0 | 0 | 330.885 | 0 | 0 | 121
1990-08-21 02:00 | 0 | 2134.5603 | 0 | 0 | 0 | 0 | 0 | 0 | 152 | 0 | 0 | 0 | 330.885 | 0 | 0 | 121
1990-08-21 03:00 | 0 | 2134.5603 | 0 | 0 | 0 | 0 | 0 | 0 | 152 | 0 | 0 | 0 | 330.885 | 0 | 0 | 121
1990-08-21 04:00 | 0 | 2134.5603 | 0 | 0 | 0 | 0 | 0 | 0 | 152 | 0 | 0 | 0 | 330.885 | 0 | 0 | 121
1990-08-21 05:00 | 0 | 2134.5603 | 0 | 0 | 0 | 0 | 0 | 0 | 152 | 0 | 0 | 0 | 330.885 | 0 | 0 | 121
1990-08-21 06:00 | 119.66 | 1460 | 20.8901 | 2.156 | 11.1819 | 7.5522 | 470.8723 | 108.3006 | 152 | 0 | 20.8901 | 0 | 351.7751 | 1159.4 | 51.7278 | 121
1990-08-21 07:00 | 445.53 | 1460 | 20.8901 | 8.0276 | 0 | 12.8625 | 765.5978 | 176.0875 | 152 | 0 | 20.8901 | 0 | 372.6652 | 1159.4 | 51.7278 | 121
1990-08-21 08:00 | 1387.1 | 1613.2581 | 20.8901 | 20.8901 | 0 | 0 | 0 | 0 | 152 | 0 | 20.8901 | 0 | 393.5553 | 1159.4 | 51.7278 | 121
1990-08-21 09:00 | 832.67 | 1460 | 17.5436 | 15.0031 | 2.5405 | 0 | 43.4412 | 9.9915 | 152 | 0 | 17.5436 | 0 | 411.0988 | 973.6674 | 43.4412 | 121
1990-08-21 10:00 | 1570.1 | 1781.6181 | 20.8901 | 20.8901 | 0 | 0 | 0 | 0 | 152 | 0 | 20.8901 | 0 | 431.9889 | 1159.4 | 51.7278 | 121
1990-08-21 11:00 | 1384 | 1932.0242 | 20.8901 | 20.8901 | 0 | 0 | 0 | 0 | 164.879 | 0 | 8.0111 | 12.879 | 440 | 1159.4 | 51.7278 | 121
1990-08-21 12:00 | 201.39 | 1460 | 20.8901 | 3.6286 | 7.8245 | 9.4369 | 575.4756 | 132.3594 | 152 | 12.879 | 33.7691 | 0 | 33.7691 | 1159.4 | 51.7278 | 122
1990-08-21 13:00 | 213.66 | 1460 | 20.8901 | 3.8497 | 0 | 17.0404 | 997.4678 | 229.4176 | 152 | 0 | 20.8901 | 0 | 54.6592 | 1159.4 | 51.7278 | 122
1990-08-21 14:00 | 292.69 | 1460 | 20.8901 | 5.2737 | 0 | 15.6164 | 918.4378 | 211.2407 | 152 | 0 | 20.8901 | 0 | 75.5493 | 1159.4 | 51.7278 | 122
1990-08-21 15:00 | 478.96 | 1460 | 20.8901 | 8.6299 | 0 | 12.2602 | 732.1678 | 168.3986 | 152 | 0 | 20.8901 | 0 | 96.4394 | 1159.4 | 51.7278 | 122
1990-08-21 16:00 | 331.94 | 1460 | 20.8901 | 5.9809 | 0 | 14.9092 | 879.1878 | 202.2132 | 152 | 0 | 20.8901 | 0 | 117.3295 | 1159.4 | 51.7278 | 122
1990-08-21 17:00 | 428.42 | 1460 | 20.8901 | 7.7193 | 0 | 13.1708 | 782.7078 | 180.0228 | 152 | 0 | 20.8901 | 0 | 138.2195 | 1159.4 | 51.7278 | 122
1990-08-21 18:00 | 67.15 | 1521.778 | 0 | 0 | 0 | 0 | 0 | 0 | 152 | 0 | 0 | 0 | 138.2195 | 0 | 0 | 122
1990-08-21 19:00 | 0 | 1521.778 | 0 | 0 | 0 | 0 | 0 | 0 | 152 | 0 | 0 | 0 | 138.2195 | 0 | 0 | 122
1990-08-21 20:00 | 0 | 1521.778 | 0 | 0 | 0 | 0 | 0 | 0 | 152 | 0 | 0 | 0 | 138.2195 | 0 | 0 | 122
1990-08-21 21:00 | 0 | 1521.778 | 0 | 0 | 0 | 0 | 0 | 0 | 152 | 0 | 0 | 0 | 138.2195 | 0 | 0 | 122
1990-08-21 22:00 | 0 | 1521.778 | 0 | 0 | 0 | 0 | 0 | 0 | 152 | 0 | 0 | 0 | 138.2195 | 0 | 0 | 122
1990-08-21 23:00 | 0 | 1521.778 | 0 | 0 | 0 | 0 | 0 | 0 | 152 | 0 | 0 | 0 | 138.2195 | 0 | 0 | 122
1990-08-22 | 0 | 1521.778 | 0 | 0 | 0 | 0 | 0 | 0 | 152 | 0 | 0 | 0 | 138.2195 | 0 | 0 | 122
1990-08-22 01:00 | 0 | 1521.778 | 0 | 0 | 0 | 0 | 0 | 0 | 152 | 0 | 0 | 0 | 138.2195 | 0 | 0 | 122
1990-08-22 02:00 | 0 | 1521.778 | 0 | 0 | 0 | 0 | 0 | 0 | 152 | 0 | 0 | 0 | 138.2195 | 0 | 0 | 122
1990-08-22 03:00 | 0 | 1521.778 | 0 | 0 | 0 | 0 | 0 | 0 | 152 | 0 | 0 | 0 | 138.2195 | 0 | 0 | 122
1990-08-22 04:00 | 0 | 1521.778 | 0 | 0 | 0 | 0 | 0 | 0 | 152 | 0 | 0 | 0 | 138.2195 | 0 | 0 | 122
1990-08-22 05:00 | 0 | 1521.778 | 0 | 0 | 0 | 0 | 0 | 0 | 152 | 0 | 0 | 0 | 138.2195 | 0 | 0 | 122
1990-08-22 06:00 | 182.2 | 1460 | 20.8901 | 3.2829 | 1.0241 | 16.5831 | 972.0921 | 223.5812 | 152 | 0 | 20.8901 | 0 | 159.1096 | 1159.4 | 51.7278 | 122
1990-08-22 07:00 | 741.33 | 1460 | 20.8901 | 13.3573 | 0 | 7.5328 | 469.7978 | 108.0535 | 152 | 0 | 20.8901 | 0 | 179.9997 | 1159.4 | 51.7278 | 122
1990-08-22 08:00 | 1372.7 | 1600.0101 | 20.8901 | 20.8901 | 0 | 0 | 0 | 0 | 152 | 0 | 20.8901 | 0 | 200.8898 | 1159.4 | 51.7278 | 122
1990-08-22 09:00 | 1840.9 | 2170.7642 | 20.8901 | 20.8901 | 0 | 0 | 0 | 0 | 152 | 0 | 20.8901 | 0 | 221.7799 | 1159.4 | 51.7278 | 122
1990-08-22 10:00 | 2195.9 | 3068.1183 | 20.8901 | 20.8901 | 0 | 0 | 0 | 0 | 152 | 0 | 20.8901 | 0 | 242.67 | 1159.4 | 51.7278 | 122
1990-08-22 11:00 | 2409.4 | 4161.8923 | 20.8901 | 20.8901 | 0 | 0 | 0 | 0 | 152 | 0 | 20.8901 | 0 | 263.5601 | 1159.4 | 51.7278 | 122
1990-08-22 12:00 | 2458.8 | 5301.1144 | 20.8901 | 20.8901 | 0 | 0 | 0 | 0 | 152 | 0 | 20.8901 | 0 | 284.4502 | 1159.4 | 51.7278 | 122
1990-08-22 13:00 | 2366.3 | 5783.7741 | 20.8901 | 20.8901 | 0 | 0 | 0 | 0 | 152 | 0 | 20.8901 | 0 | 305.3403 | 1159.4 | 51.7278 | 122
1990-08-22 14:00 | 2030.8 | 5783.7741 | 20.8901 | 20.8901 | 0 | 0 | 0 | 0 | 152 | 0 | 20.8901 | 0 | 326.2304 | 1159.4 | 51.7278 | 122
1990-08-22 15:00 | 1728.2 | 5783.7741 | 20.8901 | 20.8901 | 0 | 0 | 0 | 0 | 152 | 0 | 20.8901 | 0 | 347.1204 | 1159.4 | 51.7278 | 122
1990-08-22 16:00 | 1171.5 | 5738.6802 | 20.8901 | 20.8901 | 0 | 0 | 0 | 0 | 152 | 0 | 20.8901 | 0 | 368.0105 | 1159.4 | 51.7278 | 122
1990-08-22 17:00 | 530.78 | 4999.1716 | 20.8901 | 9.5636 | 11.3265 | 0 | 0 | 0 | 152 | 0 | 20.8901 | 0 | 388.9006 | 1159.4 | 51.7278 | 122
1990-08-22 18:00 | 60.437 | 5054.7737 | 0 | 0 | 0 | 0 | 0 | 0 | 152 | 0 | 0 | 0 | 388.9006 | 0 | 0 | 122
1990-08-22 19:00 | 0 | 5054.7737 | 0 | 0 | 0 | 0 | 0 | 0 | 152 | 0 | 0 | 0 | 388.9006 | 0 | 0 | 122
1990-08-22 20:00 | 0 | 5054.7737 | 0 | 0 | 0 | 0 | 0 | 0 | 152 | 0 | 0 | 0 | 388.9006 | 0 | 0 | 122
1990-08-22 21:00 | 0 | 5054.7737 | 0 | 0 | 0 | 0 | 0 | 0 | 152 | 0 | 0 | 0 | 388.9006 | 0 | 0 | 122
1990-08-22 22:00 | 0 | 5054.7737 | 0 | 0 | 0 | 0 | 0 | 0 | 152 | 0 | 0 | 0 | 388.9006 | 0 | 0 | 122
1990-08-22 23:00 | 0 | 5054.7737 | 0 | 0 | 0 | 0 | 0 | 0 | 152 | 0 | 0 | 0 | 388.9006 | 0 | 0 | 122
1990-08-23 | 0 | 5054.7737 | 0 | 0 | 0 | 0 | 0 | 0 | 152 | 0 | 0 | 0 | 388.9006 | 0 | 0 | 122
1990-08-23 01:00 | 0 | 5054.7737 | 0 | 0 | 0 | 0 | 0 | 0 | 152 | 0 | 0 | 0 | 388.9006 | 0 | 0 | 122
1990-08-23 02:00 | 0 | 5054.7737 | 0 | 0 | 0 | 0 | 0 | 0 | 152 | 0 | 0 | 0 | 388.9006 | 0 | 0 | 122
1990-08-23 03:00 | 0 | 5054.7737 | 0 | 0 | 0 | 0 | 0 | 0 | 152 | 0 | 0 | 0 | 388.9006 | 0 | 0 | 122
1990-08-23 04:00 | 0 | 5054.7737 | 0 | 0 | 0 | 0 | 0 | 0 | 152 | 0 | 0 | 0 | 388.9006 | 0 | 0 | 122
1990-08-23 05:00 | 0 | 5054.7737 | 0 | 0 | 0 | 0 | 0 | 0 | 152 | 0 | 0 | 0 | 388.9006 | 0 | 0 | 122
1990-08-23 06:00 | 179.84 | 3933.8086 | 20.8901 | 3.2404 | 17.6497 | 0 | 0 | 0 | 152 | 0 | 20.8901 | 0 | 409.7907 | 1159.4 | 51.7278 | 122
1990-08-23 07:00 | 749.51 | 3432.0501 | 20.8901 | 13.5047 | 7.3854 | 0 | 0 | 0 | 152 | 0 | 20.8901 | 0 | 430.6808 | 1159.4 | 51.7278 | 122
1990-08-23 08:00 | 1350.3 | 3551.4522 | 20.8901 | 20.8901 | 0 | 0 | 0 | 0 | 163.5709 | 0 | 9.3192 | 11.5709 | 440 | 1159.4 | 51.7278 | 122
1990-08-23 09:00 | 1852.5 | 4132.8783 | 20.8901 | 20.8901 | 0 | 0 | 0 | 0 | 152 | 11.5709 | 32.461 | 0 | 32.461 | 1159.4 | 51.7278 | 123
1990-08-23 10:00 | 2250.7 | 5080.6484 | 20.8901 | 20.8901 | 0 | 0 | 0 | 0 | 152 | 0 | 20.8901 | 0 | 53.3511 | 1159.4 | 51.7278 | 123
1990-08-23 11:00 | 2451.4 | 5783.7741 | 20.8901 | 20.8901 | 0 | 0 | 0 | 0 | 152 | 0 | 20.8901 | 0 | 74.2412 | 1159.4 | 51.7278 | 123
1990-08-23 12:00 | 2473.7 | 5783.7741 | 20.8901 | 20.8901 | 0 | 0 | 0 | 0 | 152 | 0 | 20.8901 | 0 | 95.1313 | 1159.4 | 51.7278 | 123
1990-08-23 13:00 | 2417.6 | 5783.7741 | 20.8901 | 20.8901 | 0 | 0 | 0 | 0 | 152 | 0 | 20.8901 | 0 | 116.0213 | 1159.4 | 51.7278 | 123
1990-08-23 14:00 | 2154.4 | 5783.7741 | 20.8901 | 20.8901 | 0 | 0 | 0 | 0 | 152 | 0 | 20.8901 | 0 | 136.9114 | 1159.4 | 51.7278 | 123
1990-08-23 15:00 | 1774.1 | 5783.7741 | 20.8901 | 20.8901 | 0 | 0 | 0 | 0 | 152 | 0 | 20.8901 | 0 | 157.8015 | 1159.4 | 51.7278 | 123
1990-08-23 16:00 | 1205.3 | 5769.7762 | 20.8901 | 20.8901 | 0 | 0 | 0 | 0 | 152 | 0 | 20.8901 | 0 | 178.6916 | 1159.4 | 51.7278 | 123
1990-08-23 17:00 | 535.77 | 5035.6916 | 20.8901 | 9.6535 | 11.2366 | 0 | 0 | 0 | 152 | 0 | 20.8901 | 0 | 199.5817 | 1159.4 | 51.7278 | 123
1990-08-23 18:00 | 55.702 | 5086.9374 | 0 | 0 | 0 | 0 | 0 | 0 | 152 | 0 | 0 | 0 | 199.5817 | 0 | 0 | 123
1990-08-23 19:00 | 0 | 5086.9374 | 0 | 0 | 0 | 0 | 0 | 0 | 152 | 0 | 0 | 0 | 199.5817 | 0 | 0 | 123
1990-08-23 20:00 | 0 | 5086.9374 | 0 | 0 | 0 | 0 | 0 | 0 | 152 | 0 | 0 | 0 | 199.5817 | 0 | 0 | 123
1990-08-23 21:00 | 0 | 5086.9374 | 0 | 0 | 0 | 0 | 0 | 0 | 152 | 0 | 0 | 0 | 199.5817 | 0 | 0 | 123
1990-08-23 22:00 | 0 | 5086.9374 | 0 | 0 | 0 | 0 | 0 | 0 | 152 | 0 | 0 | 0 | 199.5817 | 0 | 0 | 123
1990-08-23 23:00 | 0 | 5086.9374 | 0 | 0 | 0 | 0 | 0 | 0 | 152 | 0 | 0 | 0 | 199.5817 | 0 | 0 | 123
1990-08-24 | 0 | 5086.9374 | 0 | 0 | 0 | 0 | 0 | 0 | 152 | 0 | 0 | 0 | 199.5817 | 0 | 0 | 123
1990-08-24 01:00 | 0 | 5086.9374 | 0 | 0 | 0 | 0 | 0 | 0 | 152 | 0 | 0 | 0 | 199.5817 | 0 | 0 | 123
1990-08-24 02:00 | 0 | 5086.9374 | 0 | 0 | 0 | 0 | 0 | 0 | 152 | 0 | 0 | 0 | 199.5817 | 0 | 0 | 123
1990-08-24 03:00 | 0 | 5086.9374 | 0 | 0 | 0 | 0 | 0 | 0 | 152 | 0 | 0 | 0 | 199.5817 | 0 | 0 | 123
1990-08-24 04:00 | 0 | 5086.9374 | 0 | 0 | 0 | 0 | 0 | 0 | 152 | 0 | 0 | 0 | 199.5817 | 0 | 0 | 123
1990-08-24 05:00 | 0 | 5086.9374 | 0 | 0 | 0 | 0 | 0 | 0 | 152 | 0 | 0 | 0 | 199.5817 | 0 | 0 | 123
1990-08-24 06:00 | 176.33 | 3962.1571 | 20.8901 | 3.1771 | 17.713 | 0 | 0 | 0 | 152 | 0 | 20.8901 | 0 | 220.4718 | 1159.4 | 51.7278 | 123
1990-08-24 07:00 | 752.22 | 3463.3443 | 20.8901 | 13.5535 | 7.3366 | 0 | 0 | 0 | 152 | 0 | 20.8901 | 0 | 241.3619 | 1159.4 | 51.7278 | 123
1990-08-24 08:00 | 1384.9 | 3614.5783 | 20.8901 | 20.8901 | 0 | 0 | 0 | 0 | 152 | 0 | 20.8901 | 0 | 262.252 | 1159.4 | 51.7278 | 123
1990-08-24 09:00 | 1884.8 | 4225.7204 | 20.8901 | 20.8901 | 0 | 0 | 0 | 0 | 152 | 0 | 20.8901 | 0 | 283.1421 | 1159.4 | 51.7278 | 123
1990-08-24 10:00 | 2264.6 | 5186.2785 | 20.8901 | 20.8901 | 0 | 0 | 0 | 0 | 152 | 0 | 20.8901 | 0 | 304.0322 | 1159.4 | 51.7278 | 123
1990-08-24 11:00 | 2466.3 | 5783.7741 | 20.8901 | 20.8901 | 0 | 0 | 0 | 0 | 152 | 0 | 20.8901 | 0 | 324.9223 | 1159.4 | 51.7278 | 123
1990-08-24 12:00 | 2478.3 | 5783.7741 | 20.8901 | 20.8901 | 0 | 0 | 0 | 0 | 152 | 0 | 20.8901 | 0 | 345.8123 | 1159.4 | 51.7278 | 123
1990-08-24 13:00 | 2447.8 | 5783.7741 | 20.8901 | 20.8901 | 0 | 0 | 0 | 0 | 152 | 0 | 20.8901 | 0 | 366.7024 | 1159.4 | 51.7278 | 123
1990-08-24 14:00 | 2191.6 | 5783.7741 | 20.8901 | 20.8901 | 0 | 0 | 0 | 0 | 152 | 0 | 20.8901 | 0 | 387.5925 | 1159.4 | 51.7278 | 123
1990-08-24 15:00 | 1734.1 | 5783.7741 | 20.8901 | 20.8901 | 0 | 0 | 0 | 0 | 152 | 0 | 20.8901 | 0 | 408.4826 | 1159.4 | 51.7278 | 123
1990-08-24 16:00 | 1209.4 | 5773.5482 | 20.8901 | 20.8901 | 0 | 0 | 0 | 0 | 152 | 0 | 20.8901 | 0 | 429.3727 | 1159.4 | 51.7278 | 123
1990-08-24 17:00 | 531.12 | 5034.4092 | 20.8901 | 9.5697 | 11.3204 | 0 | 0 | 0 | 162.2628 | 0 | 10.6273 | 10.2628 | 440 | 1159.4 | 51.7278 | 123
1990-08-24 18:00 | 49.851 | 5080.2721 | 0 | 0 | 0 | 0 | 0 | 0 | 162.2628 | 0 | 0 | 0 | 0 | 0 | 0 | 124
1990-08-24 19:00 | 0 | 5080.2721 | 0 | 0 | 0 | 0 | 0 | 0 | 162.2628 | 0 | 0 | 0 | 0 | 0 | 0 | 124
1990-08-24 20:00 | 0 | 5080.2721 | 0 | 0 | 0 | 0 | 0 | 0 | 162.2628 | 0 | 0 | 0 | 0 | 0 | 0 | 124
1990-08-24 21:00 | 0 | 5080.2721 | 0 | 0 | 0 | 0 | 0 | 0 | 162.2628 | 0 | 0 | 0 | 0 | 0 | 0 | 124
1990-08-24 22:00 | 0 | 5080.2721 | 0 | 0 | 0 | 0 | 0 | 0 | 162.2628 | 0 | 0 | 0 | 0 | 0 | 0 | 124
1990-08-24 23:00 | 0 | 5080.2721 | 0 | 0 | 0 | 0 | 0 | 0 | 162.2628 | 0 | 0 | 0 | 0 | 0 | 0 | 124
1990-08-25 | 0 | 5080.2721 | 0 | 0 | 0 | 0 | 0 | 0 | 162.2628 | 0 | 0 | 0 | 0 | 0 | 0 | 124
1990-08-25 01:00 | 0 | 5080.2721 | 0 | 0 | 0 | 0 | 0 | 0 | 162.2628 | 0 | 0 | 0 | 0 | 0 | 0 | 124
1990-08-25 02:00 | 0 | 5080.2721 | 0 | 0 | 0 | 0 | 0 | 0 | 162.2628 | 0 | 0 | 0 | 0 | 0 | 0 | 124
1990-08-25 03:00 | 0 | 5080.2721 | 0 | 0 | 0 | 0 | 0 | 0 | 162.2628 | 0 | 0 | 0 | 0 | 0 | 0 | 124
1990-08-25 04:00 | 0 | 5080.2721 | 0 | 0 | 0 | 0 | 0 | 0 | 162.2628 | 0 | 0 | 0 | 0 | 0 | 0 | 124
1990-08-25 05:00 | 0 | 5080.2721 | 0 | 0 | 0 | 0 | 0 | 0 | 162.2628 | 0 | 0 | 0 | 0 | 0 | 0 | 124
1990-08-25 06:00 | 180.02 | 3959.5027 | 20.8901 | 3.2436 | 17.6465 | 0 | 0 | 0 | 152 | 10.2628 | 31.1529 | 0 | 31.1529 | 1159.4 | 51.7278 | 124
1990-08-25 07:00 | 769.14 | 3479.0812 | 20.8901 | 13.8584 | 7.0317 | 0 | 0 | 0 | 152 | 0 | 20.8901 | 0 | 52.043 | 1159.4 | 51.7278 | 124
1990-08-25 08:00 | 1395.3 | 3639.8833 | 20.8901 | 20.8901 | 0 | 0 | 0 | 0 | 152 | 0 | 20.8901 | 0 | 72.9331 | 1159.4 | 51.7278 | 124
1990-08-25 09:00 | 1880.8 | 4247.3453 | 20.8901 | 20.8901 | 0 | 0 | 0 | 0 | 152 | 0 | 20.8901 | 0 | 93.8232 | 1159.4 | 51.7278 | 124
1990-08-25 10:00 | 2224 | 5170.5514 | 20.8901 | 20.8901 | 0 | 0 | 0 | 0 | 152 | 0 | 20.8901 | 0 | 114.7132 | 1159.4 | 51.7278 | 124
1990-08-25 11:00 | 2411.9 | 5783.7741 | 20.8901 | 20.8901 | 0 | 0 | 0 | 0 | 152 | 0 | 20.8901 | 0 | 135.6033 | 1159.4 | 51.7278 | 124
1990-08-25 12:00 | 2434.2 | 5783.7741 | 20.8901 | 20.8901 | 0 | 0 | 0 | 0 | 152 | 0 | 20.8901 | 0 | 156.4934 | 1159.4 | 51.7278 | 124
1990-08-25 13:00 | 2393.6 | 5783.7741 | 20.8901 | 20.8901 | 0 | 0 | 0 | 0 | 152 | 0 | 20.8901 | 0 | 177.3835 | 1159.4 | 51.7278 | 124
1990-08-25 14:00 | 2121.5 | 5783.7741 | 20.8901 | 20.8901 | 0 | 0 | 0 | 0 | 152 | 0 | 20.8901 | 0 | 198.2736 | 1159.4 | 51.7278 | 124
1990-08-25 15:00 | 1734.8 | 5783.7741 | 20.8901 | 20.8901 | 0 | 0 | 0 | 0 | 152 | 0 | 20.8901 | 0 | 219.1637 | 1159.4 | 51.7278 | 124
1990-08-25 16:00 | 1175.3 | 5742.1762 | 20.8901 | 20.8901 | 0 | 0 | 0 | 0 | 152 | 0 | 20.8901 | 0 | 240.0538 | 1159.4 | 51.7278 | 124
1990-08-25 17:00 | 461.95 | 4927.8524 | 20.8901 | 8.3234 | 12.5667 | 0 | 0 | 0 | 152 | 0 | 20.8901 | 0 | 260.9439 | 1159.4 | 51.7278 | 124
1990-08-25 18:00 | 46.907 | 4971.0069 | 0 | 0 | 0 | 0 | 0 | 0 | 152 | 0 | 0 | 0 | 260.9439 | 0 | 0 | 124
1990-08-25 19:00 | 0 | 4971.0069 | 0 | 0 | 0 | 0 | 0 | 0 | 152 | 0 | 0 | 0 | 260.9439 | 0 | 0 | 124
1990-08-25 20:00 | 0 | 4971.0069 | 0 | 0 | 0 | 0 | 0 | 0 | 152 | 0 | 0 | 0 | 260.9439 | 0 | 0 | 124
1990-08-25 21:00 | 0 | 4971.0069 | 0 | 0 | 0 | 0 | 0 | 0 | 152 | 0 | 0 | 0 | 260.9439 | 0 | 0 | 124
1990-08-25 22:00 | 0 | 4971.0069 | 0 | 0 | 0 | 0 | 0 | 0 | 152 | 0 | 0 | 0 | 260.9439 | 0 | 0 | 124
1990-08-25 23:00 | 0 | 4971.0069 | 0 | 0 | 0 | 0 | 0 | 0 | 152 | 0 | 0 | 0 | 260.9439 | 0 | 0 | 124
1990-08-26 | 0 | 4971.0069 | 0 | 0 | 0 | 0 | 0 | 0 | 152 | 0 | 0 | 0 | 260.9439 | 0 | 0 | 124
1990-08-26 01:00 | 0 | 4971.0069 | 0 | 0 | 0 | 0 | 0 | 0 | 152 | 0 | 0 | 0 | 260.9439 | 0 | 0 | 124
1990-08-26 02:00 | 0 | 4971.0069 | 0 | 0 | 0 | 0 | 0 | 0 | 152 | 0 | 0 | 0 | 260.9439 | 0 | 0 | 124
1990-08-26 03:00 | 0 | 4971.0069 | 0 | 0 | 0 | 0 | 0 | 0 | 152 | 0 | 0 | 0 | 260.9439 | 0 | 0 | 124
1990-08-26 04:00 | 0 | 4971.0069 | 0 | 0 | 0 | 0 | 0 | 0 | 152 | 0 | 0 | 0 | 260.9439 | 0 | 0 | 124
1990-08-26 05:00 | 0 | 4971.0069 | 0 | 0 | 0 | 0 | 0 | 0 | 152 | 0 | 0 | 0 | 260.9439 | 0 | 0 | 124
1990-08-26 06:00 | 164.43 | 3833.2918 | 20.8901 | 2.9627 | 17.9274 | 0 | 0 | 0 | 172.8901 | 0 | 0 | 20.8901 | 260.9439 | 1159.4 | 51.7278 | 124
1990-08-26 07:00 | 716.5 | 3295.6529 | 20.8901 | 12.9099 | 7.9802 | 0 | 0 | 0 | 193.7802 | 0 | 0 | 20.8901 | 260.9439 | 1159.4 | 51.7278 | 124
1990-08-26 08:00 | 1347.4 | 3412.3869 | 20.8901 | 20.8901 | 0 | 0 | 0 | 0 | 214.6703 | 0 | 0 | 20.8901 | 260.9439 | 1159.4 | 51.7278 | 124
1990-08-26 09:00 | 1843.3 | 3985.349 | 20.8901 | 20.8901 | 0 | 0 | 0 | 0 | 235.5604 | 0 | 0 | 20.8901 | 260.9439 | 1159.4 | 51.7278 | 124
1990-08-26 10:00 | 2197.4 | 4884.0831 | 20.8901 | 20.8901 | 0 | 0 | 0 | 0 | 256.4505 | 0 | 0 | 20.8901 | 260.9439 | 1159.4 | 51.7278 | 124
1990-08-26 11:00 | 2419.3 | 5783.7741 | 20.8901 | 20.8901 | 0 | 0 | 0 | 0 | 277.3405 | 0 | 0 | 20.8901 | 260.9439 | 1159.4 | 51.7278 | 124
1990-08-26 12:00 | 2392.3 | 5783.7741 | 20.8901 | 20.8901 | 0 | 0 | 0 | 0 | 298.2306 | 0 | 0 | 20.8901 | 260.9439 | 1159.4 | 51.7278 | 124
1990-08-26 13:00 | 632.66 | 5155.0047 | 20.8901 | 11.3993 | 9.4908 | 0 | 0 | 0 | 319.1207 | 0 | 0 | 20.8901 | 260.9439 | 1159.4 | 51.7278 | 124
1990-08-26 14:00 | 233.1 | 4091.9309 | 20.8901 | 4.2 | 16.6901 | 0 | 0 | 0 | 340.0108 | 0 | 0 | 20.8901 | 260.9439 | 1159.4 | 51.7278 | 124
1990-08-26 15:00 | 1684.5 | 4518.797 | 20.8901 | 20.8901 | 0 | 0 | 0 | 0 | 360.9009 | 0 | 0 | 20.8901 | 260.9439 | 1159.4 | 51.7278 | 124
1990-08-26 16:00 | 1151.7 | 4454.2016 | 20.8901 | 20.7514 | 0.13874 | 0 | 0 | 0 | 381.791 | 0 | 0 | 20.8901 | 260.9439 | 1159.4 | 51.7278 | 124
1990-08-26 17:00 | 493.79 | 3681.7027 | 20.8901 | 8.8971 | 11.993 | 0 | 0 | 0 | 400 | 0 | 0 | 18.209 | 260.9439 | 1159.4 | 45.089 | 124
1990-08-26 18:00 | 42.593 | 3720.8882 | 0 | 0 | 0 | 0 | 0 | 0 | 400 | 0 | 0 | 0 | 260.9439 | 0 | 0 | 124
1990-08-26 19:00 | 0 | 3720.8882 | 0 | 0 | 0 | 0 | 0 | 0 | 400 | 0 | 0 | 0 | 260.9439 | 0 | 0 | 124
1990-08-26 20:00 | 0 | 3720.8882 | 0 | 0 | 0 | 0 | 0 | 0 | 400 | 0 | 0 | 0 | 260.9439 | 0 | 0 | 124
1990-08-26 21:00 | 0 | 3720.8882 | 0 | 0 | 0 | 0 | 0 | 0 | 400 | 0 | 0 | 0 | 260.9439 | 0 | 0 | 124
1990-08-26 22:00 | 0 | 3720.8882 | 0 | 0 | 0 | 0 | 0 | 0 | 400 | 0 | 0 | 0 | 260.9439 | 0 | 0 | 124
1990-08-26 23:00 | 0 | 3720.8882 | 0 | 0 | 0 | 0 | 0 | 0 | 400 | 0 | 0 | 0 | 260.9439 | 0 | 0 | 124
1990-08-27 | 0 | 3720.8882 | 0 | 0 | 0 | 0 | 0 | 0 | 400 | 0 | 0 | 0 | 260.9439 | 0 | 0 | 124
1990-08-27 01:00 | 0 | 3720.8882 | 0 | 0 | 0 | 0 | 0 | 0 | 400 | 0 | 0 | 0 | 260.9439 | 0 | 0 | 124
1990-08-27 02:00 | 0 | 3720.8882 | 0 | 0 | 0 | 0 | 0 | 0 | 400 | 0 | 0 | 0 | 260.9439 | 0 | 0 | 124
1990-08-27 03:00 | 0 | 3720.8882 | 0 | 0 | 0 | 0 | 0 | 0 | 400 | 0 | 0 | 0 | 260.9439 | 0 | 0 | 124
1990-08-27 04:00 | 0 | 3720.8882 | 0 | 0 | 0 | 0 | 0 | 0 | 400 | 0 | 0 | 0 | 260.9439 | 0 | 0 | 124
1990-08-27 05:00 | 0 | 3720.8882 | 0 | 0 | 0 | 0 | 0 | 0 | 400 | 0 | 0 | 0 | 260.9439 | 0 | 0 | 124
1990-08-27 06:00 | 155.17 | 2573.108 | 20.8901 | 2.7959 | 18.0942 | 0 | 0 | 0 | 348.8901 | 51.1099 | 72 | 0 | 332.9439 | 1159.4 | 51.7278 | 124
1990-08-27 07:00 | 628.85 | 1940.1973 | 20.8901 | 11.3306 | 9.5595 | 0 | 0 | 0 | 297.7802 | 51.1099 | 72 | 0 | 404.9439 | 1159.4 | 51.7278 | 124
1990-08-27 08:00 | 1054.7 | 1770.167 | 20.8901 | 19.0036 | 1.8865 | 0 | 0 | 0 | 283.6141 | 14.166 | 35.0561 | 0 | 440 | 1159.4 | 51.7278 | 124
1990-08-27 09:00 | 1776 | 2281.2131 | 20.8901 | 20.8901 | 0 | 0 | 0 | 0 | 232.5042 | 51.1099 | 72 | 0 | 72 | 1159.4 | 51.7278 | 125
1990-08-27 10:00 | 1460.3 | 2501.8152 | 20.8901 | 20.8901 | 0 | 0 | 0 | 0 | 181.3943 | 51.1099 | 72 | 0 | 144 | 1159.4 | 51.7278 | 125
1990-08-27 11:00 | 1520.9 | 2778.1693 | 20.8901 | 20.8901 | 0 | 0 | 0 | 0 | 152 | 29.3943 | 50.2844 | 0 | 194.2844 | 1159.4 | 51.7278 | 125
1990-08-27 12:00 | 2127 | 3612.1353 | 20.8901 | 20.8901 | 0 | 0 | 0 | 0 | 152 | 0 | 20.8901 | 0 | 215.1745 | 1159.4 | 51.7278 | 125
1990-08-27 13:00 | 2286.1 | 4592.4734 | 20.8901 | 20.8901 | 0 | 0 | 0 | 0 | 152 | 0 | 20.8901 | 0 | 236.0646 | 1159.4 | 51.7278 | 125
1990-08-27 14:00 | 2018.8 | 5326.8955 | 20.8901 | 20.8901 | 0 | 0 | 0 | 0 | 152 | 0 | 20.8901 | 0 | 256.9547 | 1159.4 | 51.7278 | 125
1990-08-27 15:00 | 1671.7 | 5741.9856 | 20.8901 | 20.8901 | 0 | 0 | 0 | 0 | 152 | 0 | 20.8901 | 0 | 277.8448 | 1159.4 | 51.7278 | 125
1990-08-27 16:00 | 1107.8 | 5629.6727 | 20.8901 | 19.9604 | 0.92973 | 0 | 0 | 0 | 152 | 0 | 20.8901 | 0 | 298.7349 | 1159.4 | 51.7278 | 125
1990-08-27 17:00 | 481.49 | 4836.5881 | 20.8901 | 8.6755 | 12.2146 | 0 | 0 | 0 | 152 | 0 | 20.8901 | 0 | 319.625 | 1159.4 | 51.7278 | 125
1990-08-27 18:00 | 33.173 | 4867.1073 | 0 | 0 | 0 | 0 | 0 | 0 | 152 | 0 | 0 | 0 | 319.625 | 0 | 0 | 125
1990-08-27 19:00 | 0 | 4867.1073 | 0 | 0 | 0 | 0 | 0 | 0 | 152 | 0 | 0 | 0 | 319.625 | 0 | 0 | 125
1990-08-27 20:00 | 0 | 4867.1073 | 0 | 0 | 0 | 0 | 0 | 0 | 152 | 0 | 0 | 0 | 319.625 | 0 | 0 | 125
1990-08-27 21:00 | 0 | 4867.1073 | 0 | 0 | 0 | 0 | 0 | 0 | 152 | 0 | 0 | 0 | 319.625 | 0 | 0 | 125
1990-08-27 22:00 | 0 | 4867.1073 | 0 | 0 | 0 | 0 | 0 | 0 | 152 | 0 | 0 | 0 | 319.625 | 0 | 0 | 125
1990-08-27 23:00 | 0 | 4867.1073 | 0 | 0 | 0 | 0 | 0 | 0 | 152 | 0 | 0 | 0 | 319.625 | 0 | 0 | 125
1990-08-28 | 0 | 4867.1073 | 0 | 0 | 0 | 0 | 0 | 0 | 152 | 0 | 0 | 0 | 319.625 | 0 | 0 | 125
1990-08-28 01:00 | 0 | 4867.1073 | 0 | 0 | 0 | 0 | 0 | 0 | 152 | 0 | 0 | 0 | 319.625 | 0 | 0 | 125
1990-08-28 02:00 | 0 | 4867.1073 | 0 | 0 | 0 | 0 | 0 | 0 | 152 | 0 | 0 | 0 | 319.625 | 0 | 0 | 125
1990-08-28 03:00 | 0 | 4867.1073 | 0 | 0 | 0 | 0 | 0 | 0 | 152 | 0 | 0 | 0 | 319.625 | 0 | 0 | 125
1990-08-28 04:00 | 0 | 4867.1073 | 0 | 0 | 0 | 0 | 0 | 0 | 152 | 0 | 0 | 0 | 319.625 | 0 | 0 | 125
1990-08-28 05:00 | 0 | 4867.1073 | 0 | 0 | 0 | 0 | 0 | 0 | 152 | 0 | 0 | 0 | 319.625 | 0 | 0 | 125
1990-08-28 06:00 | 143.82 | 3706.9901 | 20.8901 | 2.5914 | 18.2987 | 0 | 0 | 0 | 152 | 0 | 20.8901 | 0 | 340.515 | 1159.4 | 51.7278 | 125
1990-08-28 07:00 | 248.02 | 2660.1337 | 20.8901 | 4.4688 | 16.4213 | 0 | 0 | 0 | 152 | 0 | 20.8901 | 0 | 361.4051 | 1159.4 | 51.7278 | 125
1990-08-28 08:00 | 1246.4 | 2683.9478 | 20.8901 | 20.8901 | 0 | 0 | 0 | 0 | 152 | 0 | 20.8901 | 0 | 382.2952 | 1159.4 | 51.7278 | 125
1990-08-28 09:00 | 1668.3 | 3095.9099 | 20.8901 | 20.8901 | 0 | 0 | 0 | 0 | 152 | 0 | 20.8901 | 0 | 403.1853 | 1159.4 | 51.7278 | 125
1990-08-28 10:00 | 1756.7 | 3589.2 | 20.8901 | 20.8901 | 0 | 0 | 0 | 0 | 152 | 0 | 20.8901 | 0 | 424.0754 | 1159.4 | 51.7278 | 125
1990-08-28 11:00 | 2147.2 | 4441.75 | 20.8901 | 20.8901 | 0 | 0 | 0 | 0 | 156.9655 | 0 | 15.9246 | 4.9655 | 440 | 1159.4 | 51.7278 | 125
1990-08-28 12:00 | 2155.7 | 5302.1201 | 20.8901 | 20.8901 | 0 | 0 | 0 | 0 | 152 | 4.9655 | 25.8556 | 0 | 25.8556 | 1159.4 | 51.7278 | 126
1990-08-28 13:00 | 2261.6 | 5783.7741 | 20.8901 | 20.8901 | 0 | 0 | 0 | 0 | 152 | 0 | 20.8901 | 0 | 46.7457 | 1159.4 | 51.7278 | 126
1990-08-28 14:00 | 1956.6 | 5783.7741 | 20.8901 | 20.8901 | 0 | 0 | 0 | 0 | 152 | 0 | 20.8901 | 0 | 67.6358 | 1159.4 | 51.7278 | 126
1990-08-28 15:00 | 1609.3 | 5783.7741 | 20.8901 | 20.8901 | 0 | 0 | 0 | 0 | 152 | 0 | 20.8901 | 0 | 88.5259 | 1159.4 | 51.7278 | 126
1990-08-28 16:00 | 1100.1 | 5663.0916 | 20.8901 | 19.8216 | 1.0685 | 0 | 0 | 0 | 152 | 0 | 20.8901 | 0 | 109.4159 | 1159.4 | 51.7278 | 126
1990-08-28 17:00 | 471.43 | 4859.0723 | 20.8901 | 8.4942 | 12.3959 | 0 | 0 | 0 | 152 | 0 | 20.8901 | 0 | 130.306 | 1159.4 | 51.7278 | 126
1990-08-28 18:00 | 30.286 | 4886.9354 | 0 | 0 | 0 | 0 | 0 | 0 | 152 | 0 | 0 | 0 | 130.306 | 0 | 0 | 126
1990-08-28 19:00 | 0 | 4886.9354 | 0 | 0 | 0 | 0 | 0 | 0 | 152 | 0 | 0 | 0 | 130.306 | 0 | 0 | 126
1990-08-28 20:00 | 0 | 4886.9354 | 0 | 0 | 0 | 0 | 0 | 0 | 152 | 0 | 0 | 0 | 130.306 | 0 | 0 | 126
1990-08-28 21:00 | 0 | 4886.9354 | 0 | 0 | 0 | 0 | 0 | 0 | 152 | 0 | 0 | 0 | 130.306 | 0 | 0 | 126
1990-08-28 22:00 | 0 | 4886.9354 | 0 | 0 | 0 | 0 | 0 | 0 | 152 | 0 | 0 | 0 | 130.306 | 0 | 0 | 126
1990-08-28 23:00 | 0 | 4886.9354 | 0 | 0 | 0 | 0 | 0 | 0 | 152 | 0 | 0 | 0 | 130.306 | 0 | 0 | 126
1990-08-29 | 0 | 4886.9354 | 0 | 0 | 0 | 0 | 0 | 0 | 152 | 0 | 0 | 0 | 130.306 | 0 | 0 | 126
1990-08-29 01:00 | 0 | 4886.9354 | 0 | 0 | 0 | 0 | 0 | 0 | 152 | 0 | 0 | 0 | 130.306 | 0 | 0 | 126
1990-08-29 02:00 | 0 | 4886.9354 | 0 | 0 | 0 | 0 | 0 | 0 | 152 | 0 | 0 | 0 | 130.306 | 0 | 0 | 126
1990-08-29 03:00 | 0 | 4886.9354 | 0 | 0 | 0 | 0 | 0 | 0 | 152 | 0 | 0 | 0 | 130.306 | 0 | 0 | 126
1990-08-29 04:00 | 0 | 4886.9354 | 0 | 0 | 0 | 0 | 0 | 0 | 152 | 0 | 0 | 0 | 130.306 | 0 | 0 | 126
1990-08-29 05:00 | 0 | 4886.9354 | 0 | 0 | 0 | 0 | 0 | 0 | 152 | 0 | 0 | 0 | 130.306 | 0 | 0 | 126
1990-08-29 06:00 | 95.471 | 3674.2649 | 20.8901 | 1.7202 | 19.1699 | 0 | 0 | 0 | 152 | 0 | 20.8901 | 0 | 151.1961 | 1159.4 | 51.7278 | 126
1990-08-29 07:00 | 686.44 | 3103.952 | 20.8901 | 12.3683 | 8.5218 | 0 | 0 | 0 | 152 | 0 | 20.8901 | 0 | 172.0862 | 1159.4 | 51.7278 | 126
1990-08-29 08:00 | 1290.6 | 3168.4301 | 20.8901 | 20.8901 | 0 | 0 | 0 | 0 | 152 | 0 | 20.8901 | 0 | 192.9763 | 1159.4 | 51.7278 | 126
1990-08-29 09:00 | 1849.8 | 3747.3722 | 20.8901 | 20.8901 | 0 | 0 | 0 | 0 | 152 | 0 | 20.8901 | 0 | 213.8664 | 1159.4 | 51.7278 | 126
1990-08-29 10:00 | 2154.9 | 4607.0063 | 20.8901 | 20.8901 | 0 | 0 | 0 | 0 | 152 | 0 | 20.8901 | 0 | 234.7565 | 1159.4 | 51.7278 | 126
1990-08-29 11:00 | 885.4 | 4252.9543 | 20.8901 | 15.9532 | 4.9369 | 0 | 0 | 0 | 152 | 0 | 20.8901 | 0 | 255.6466 | 1159.4 | 51.7278 | 126
1990-08-29 12:00 | 1238.7 | 4269.6844 | 20.8901 | 20.8901 | 0 | 0 | 0 | 0 | 152 | 0 | 20.8901 | 0 | 276.5367 | 1159.4 | 51.7278 | 126
1990-08-29 13:00 | 2310.3 | 5272.2864 | 20.8901 | 20.8901 | 0 | 0 | 0 | 0 | 152 | 0 | 20.8901 | 0 | 297.4268 | 1159.4 | 51.7278 | 126
1990-08-29 14:00 | 2020.4 | 5783.7741 | 20.8901 | 20.8901 | 0 | 0 | 0 | 0 | 152 | 0 | 20.8901 | 0 | 318.3168 | 1159.4 | 51.7278 | 126
1990-08-29 15:00 | 1681 | 5783.7741 | 20.8901 | 20.8901 | 0 | 0 | 0 | 0 | 152 | 0 | 20.8901 | 0 | 339.2069 | 1159.4 | 51.7278 | 126
1990-08-29 16:00 | 1113.7 | 5677.8743 | 20.8901 | 20.0667 | 0.82342 | 0 | 0 | 0 | 152 | 0 | 20.8901 | 0 | 360.097 | 1159.4 | 51.7278 | 126
1990-08-29 17:00 | 463.31 | 4865.0288 | 20.8901 | 8.3479 | 12.5422 | 0 | 0 | 0 | 152 | 0 | 20.8901 | 0 | 380.9871 | 1159.4 | 51.7278 | 126
1990-08-29 18:00 | 30.856 | 4893.4163 | 0 | 0 | 0 | 0 | 0 | 0 | 152 | 0 | 0 | 0 | 380.9871 | 0 | 0 | 126
1990-08-29 19:00 | 0 | 4893.4163 | 0 | 0 | 0 | 0 | 0 | 0 | 152 | 0 | 0 | 0 | 380.9871 | 0 | 0 | 126
1990-08-29 20:00 | 0 | 4893.4163 | 0 | 0 | 0 | 0 | 0 | 0 | 152 | 0 | 0 | 0 | 380.9871 | 0 | 0 | 126
1990-08-29 21:00 | 0 | 4893.4163 | 0 | 0 | 0 | 0 | 0 | 0 | 152 | 0 | 0 | 0 | 380.9871 | 0 | 0 | 126
1990-08-29 22:00 | 0 | 4893.4163 | 0 | 0 | 0 | 0 | 0 | 0 | 152 | 0 | 0 | 0 | 380.9871 | 0 | 0 | 126
1990-08-29 23:00 | 0 | 4893.4163 | 0 | 0 | 0 | 0 | 0 | 0 | 152 | 0 | 0 | 0 | 380.9871 | 0 | 0 | 126
1990-08-30 | 0 | 4893.4163 | 0 | 0 | 0 | 0 | 0 | 0 | 152 | 0 | 0 | 0 | 380.9871 | 0 | 0 | 126
1990-08-30 01:00 | 0 | 4893.4163 | 0 | 0 | 0 | 0 | 0 | 0 | 152 | 0 | 0 | 0 | 380.9871 | 0 | 0 | 126
1990-08-30 02:00 | 0 | 4893.4163 | 0 | 0 | 0 | 0 | 0 | 0 | 152 | 0 | 0 | 0 | 380.9871 | 0 | 0 | 126
1990-08-30 03:00 | 0 | 4893.4163 | 0 | 0 | 0 | 0 | 0 | 0 | 152 | 0 | 0 | 0 | 380.9871 | 0 | 0 | 126
1990-08-30 04:00 | 0 | 4893.4163 | 0 | 0 | 0 | 0 | 0 | 0 | 152 | 0 | 0 | 0 | 380.9871 | 0 | 0 | 126
1990-08-30 05:00 | 0 | 4893.4163 | 0 | 0 | 0 | 0 | 0 | 0 | 152 | 0 | 0 | 0 | 380.9871 | 0 | 0 | 126
1990-08-30 06:00 | 145.79 | 3735.4404 | 20.8901 | 2.6268 | 18.2632 | 0 | 0 | 0 | 152 | 0 | 20.8901 | 0 | 401.8772 | 1159.4 | 51.7278 | 126
1990-08-30 07:00 | 666.03 | 3142.9427 | 20.8901 | 12.0005 | 8.8895 | 0 | 0 | 0 | 152 | 0 | 20.8901 | 0 | 422.7673 | 1159.4 | 51.7278 | 126
1990-08-30 08:00 | 1182.8 | 3108.2448 | 20.8901 | 20.8901 | 0 | 0 | 0 | 0 | 155.6574 | 0 | 17.2327 | 3.6574 | 440 | 1159.4 | 51.7278 | 126
1990-08-30 09:00 | 967.65 | 2843.595 | 20.8901 | 17.4351 | 3.455 | 0 | 0 | 0 | 152 | 3.6574 | 24.5475 | 0 | 24.5475 | 1159.4 | 51.7278 | 127
1990-08-30 10:00 | 167.34 | 1709.043 | 20.8901 | 3.0151 | 17.875 | 0 | 0 | 0 | 152 | 0 | 20.8901 | 0 | 45.4376 | 1159.4 | 51.7278 | 127
1990-08-30 11:00 | 451.86 | 1460 | 20.8901 | 8.1416 | 4.1283 | 8.6202 | 530.1483 | 121.9341 | 152 | 0 | 20.8901 | 0 | 66.3277 | 1159.4 | 51.7278 | 127
1990-08-30 12:00 | 1762.1 | 1958.2581 | 20.8901 | 20.8901 | 0 | 0 | 0 | 0 | 152 | 0 | 20.8901 | 0 | 87.2177 | 1159.4 | 51.7278 | 127
1990-08-30 13:00 | 485.97 | 1460 | 17.0156 | 8.7562 | 8.2594 | 0 | 42.1339 | 9.6908 | 152 | 0 | 17.0156 | 0 | 104.2334 | 944.3674 | 42.1339 | 127
1990-08-30 14:00 | 222.85 | 1460 | 20.8901 | 4.0153 | 0 | 16.8748 | 988.2778 | 227.3039 | 152 | 0 | 20.8901 | 0 | 125.1235 | 1159.4 | 51.7278 | 127
1990-08-30 15:00 | 341.71 | 1460 | 20.8901 | 6.1569 | 0 | 14.7332 | 869.4178 | 199.9661 | 152 | 0 | 20.8901 | 0 | 146.0136 | 1159.4 | 51.7278 | 127
1990-08-30 16:00 | 188.38 | 1460 | 20.8901 | 3.3942 | 0 | 17.4959 | 1022.7478 | 235.232 | 152 | 0 | 20.8901 | 0 | 166.9036 | 1159.4 | 51.7278 | 127
1990-08-30 17:00 | 420.05 | 1460 | 20.8901 | 7.5685 | 0 | 13.3216 | 791.0778 | 181.9479 | 152 | 0 | 20.8901 | 0 | 187.7937 | 1159.4 | 51.7278 | 127
1990-08-30 18:00 | 23.102 | 1481.2538 | 0 | 0 | 0 | 0 | 0 | 0 | 152 | 0 | 0 | 0 | 187.7937 | 0 | 0 | 127
1990-08-30 19:00 | 0 | 1481.2538 | 0 | 0 | 0 | 0 | 0 | 0 | 152 | 0 | 0 | 0 | 187.7937 | 0 | 0 | 127
1990-08-30 20:00 | 0 | 1481.2538 | 0 | 0 | 0 | 0 | 0 | 0 | 152 | 0 | 0 | 0 | 187.7937 | 0 | 0 | 127
1990-08-30 21:00 | 0 | 1481.2538 | 0 | 0 | 0 | 0 | 0 | 0 | 152 | 0 | 0 | 0 | 187.7937 | 0 | 0 | 127
1990-08-30 22:00 | 0 | 1481.2538 | 0 | 0 | 0 | 0 | 0 | 0 | 152 | 0 | 0 | 0 | 187.7937 | 0 | 0 | 127
1990-08-30 23:00 | 0 | 1481.2538 | 0 | 0 | 0 | 0 | 0 | 0 | 152 | 0 | 0 | 0 | 187.7937 | 0 | 0 | 127
1990-08-31 | 0 | 1481.2538 | 0 | 0 | 0 | 0 | 0 | 0 | 152 | 0 | 0 | 0 | 187.7937 | 0 | 0 | 127
1990-08-31 01:00 | 0 | 1481.2538 | 0 | 0 | 0 | 0 | 0 | 0 | 152 | 0 | 0 | 0 | 187.7937 | 0 | 0 | 127
1990-08-31 02:00 | 0 | 1481.2538 | 0 | 0 | 0 | 0 | 0 | 0 | 152 | 0 | 0 | 0 | 187.7937 | 0 | 0 | 127
1990-08-31 03:00 | 0 | 1481.2538 | 0 | 0 | 0 | 0 | 0 | 0 | 152 | 0 | 0 | 0 | 187.7937 | 0 | 0 | 127
1990-08-31 04:00 | 0 | 1481.2538 | 0 | 0 | 0 | 0 | 0 | 0 | 152 | 0 | 0 | 0 | 187.7937 | 0 | 0 | 127
1990-08-31 05:00 | 0 | 1481.2538 | 0 | 0 | 0 | 0 | 0 | 0 | 152 | 0 | 0 | 0 | 187.7937 | 0 | 0 | 127
1990-08-31 06:00 | 40.755 | 1460 | 20.8901 | 0.73432 | 0.35232 | 19.8034 | 1150.8193 | 264.6884 | 152 | 0 | 20.8901 | 0 | 208.6838 | 1159.4 | 51.7278 | 127
1990-08-31 07:00 | 271.72 | 1460 | 20.8901 | 4.8959 | 0 | 15.9942 | 939.4078 | 216.0638 | 152 | 0 | 20.8901 | 0 | 229.5739 | 1159.4 | 51.7278 | 127
1990-08-31 08:00 | 206.55 | 1460 | 20.8901 | 3.7216 | 0 | 17.1685 | 1004.5778 | 231.0529 | 152 | 0 | 20.8901 | 0 | 250.464 | 1159.4 | 51.7278 | 127
1990-08-31 09:00 | 852.6 | 1460 | 20.8901 | 15.3622 | 0 | 5.5279 | 358.5278 | 82.4614 | 152 | 0 | 20.8901 | 0 | 271.3541 | 1159.4 | 51.7278 | 127
1990-08-31 10:00 | 1631.3 | 1837.9221 | 20.8901 | 20.8901 | 0 | 0 | 0 | 0 | 152 | 0 | 20.8901 | 0 | 292.2442 | 1159.4 | 51.7278 | 127
1990-08-31 11:00 | 2283.1 | 2815.5002 | 20.8901 | 20.8901 | 0 | 0 | 0 | 0 | 152 | 0 | 20.8901 | 0 | 313.1343 | 1159.4 | 51.7278 | 127
1990-08-31 12:00 | 1600.1 | 3164.7183 | 20.8901 | 20.8901 | 0 | 0 | 0 | 0 | 152 | 0 | 20.8901 | 0 | 334.0244 | 1159.4 | 51.7278 | 127
1990-08-31 13:00 | 1883 | 3774.2043 | 20.8901 | 20.8901 | 0 | 0 | 0 | 0 | 152 | 0 | 20.8901 | 0 | 354.9145 | 1159.4 | 51.7278 | 127
1990-08-31 14:00 | 580.96 | 3089.2393 | 20.8901 | 10.4677 | 10.4223 | 0 | 0 | 0 | 152 | 0 | 20.8901 | 0 | 375.8045 | 1159.4 | 51.7278 | 127
1990-08-31 15:00 | 192.12 | 1981.6221 | 20.8901 | 3.4616 | 17.4285 | 0 | 0 | 0 | 152 | 0 | 20.8901 | 0 | 396.6946 | 1159.4 | 51.7278 | 127
1990-08-31 16:00 | 144.73 | 1460 | 20.8901 | 2.6077 | 8.6467 | 9.6356 | 586.5055 | 134.8963 | 152 | 0 | 20.8901 | 0 | 417.5847 | 1159.4 | 51.7278 | 127
1990-08-31 17:00 | 136.46 | 1460 | 20.8901 | 2.4587 | 0 | 18.4314 | 1074.6678 | 247.1736 | 152 | 0 | 20.8901 | 0 | 438.4748 | 1159.4 | 51.7278 | 127
1990-08-31 18:00 | 17.04 | 1475.6768 | 0 | 0 | 0 | 0 | 0 | 0 | 152 | 0 | 0 | 0 | 438.4748 | 0 | 0 | 127
1990-08-31 19:00 | 0 | 1475.6768 | 0 | 0 | 0 | 0 | 0 | 0 | 152 | 0 | 0 | 0 | 438.4748 | 0 | 0 | 127
1990-08-31 20:00 | 0 | 1475.6768 | 0 | 0 | 0 | 0 | 0 | 0 | 152 | 0 | 0 | 0 | 438.4748 | 0 | 0 | 127
1990-08-31 21:00 | 0 | 1475.6768 | 0 | 0 | 0 | 0 | 0 | 0 | 152 | 0 | 0 | 0 | 438.4748 | 0 | 0 | 127
1990-08-31 22:00 | 0 | 1475.6768 | 0 | 0 | 0 | 0 | 0 | 0 | 152 | 0 | 0 | 0 | 438.4748 | 0 | 0 | 127
1990-08-31 23:00 | 0 | 1475.6768 | 0 | 0 | 0 | 0 | 0 | 0 | 152 | 0 | 0 | 0 | 438.4748 | 0 | 0 | 127
1990-09-01 | 0 | 1475.6768 | 0 | 0 | 0 | 0 | 0 | 0 | 152 | 0 | 0 | 0 | 438.4748 | 0 | 0 | 127
1990-09-01 01:00 | 0 | 1475.6768 | 0 | 0 | 0 | 0 | 0 | 0 | 152 | 0 | 0 | 0 | 438.4748 | 0 | 0 | 127
1990-09-01 02:00 | 0 | 1475.6768 | 0 | 0 | 0 | 0 | 0 | 0 | 152 | 0 | 0 | 0 | 438.4748 | 0 | 0 | 127
1990-09-01 03:00 | 0 | 1475.6768 | 0 | 0 | 0 | 0 | 0 | 0 | 152 | 0 | 0 | 0 | 438.4748 | 0 | 0 | 127
1990-09-01 04:00 | 0 | 1475.6768 | 0 | 0 | 0 | 0 | 0 | 0 | 152 | 0 | 0 | 0 | 438.4748 | 0 | 0 | 127
1990-09-01 05:00 | 0 | 1475.6768 | 0 | 0 | 0 | 0 | 0 | 0 | 152 | 0 | 0 | 0 | 438.4748 | 0 | 0 | 127
1990-09-01 06:00 | 0 | 1460 | 20.8901 | 0 | 0.25987 | 20.6302 | 1196.7052 | 275.2422 | 171.3649 | 0 | 1.5252 | 19.3649 | 440 | 1159.4 | 51.7278 | 127
1990-09-01 07:00 | 0 | 1460 | 0 | 0 | 0 | 0 | 0 | 0 | 152 | 19.3649 | 19.3649 | 0 | 19.3649 | 0 | 0 | 128
1990-09-01 08:00 | 172.12 | 1460 | 3.1013 | 3.1013 | 0 | 0 | 7.6793 | 1.7662 | 152 | 0 | 3.1013 | 0 | 22.4662 | 172.12 | 7.6793 | 128
1990-09-01 09:00 | 184.37 | 1460 | 3.322 | 3.322 | 0 | 0 | 8.2259 | 1.8919 | 152 | 0 | 3.322 | 0 | 25.7881 | 184.37 | 8.2259 | 128
1990-09-01 10:00 | 449.49 | 1460 | 8.0989 | 8.0989 | 0 | 0 | 20.0545 | 4.6125 | 152 | 0 | 8.0989 | 0 | 33.8871 | 449.49 | 20.0545 | 128
1990-09-01 11:00 | 464.82 | 1460 | 8.3751 | 8.3751 | 0 | 0 | 20.7384 | 4.7698 | 152 | 0 | 8.3751 | 0 | 42.2622 | 464.82 | 20.7384 | 128
1990-09-01 12:00 | 1110.6 | 1460 | 20.0108 | 20.0108 | 0 | 0 | 49.5506 | 11.3966 | 152 | 0 | 20.0108 | 0 | 62.273 | 1110.6 | 49.5506 | 128
1990-09-01 13:00 | 299.49 | 1460 | 5.3962 | 5.3962 | 0 | 0 | 13.3621 | 3.0733 | 152 | 0 | 5.3962 | 0 | 67.6692 | 299.49 | 13.3621 | 128
1990-09-01 14:00 | 460.24 | 1460 | 8.2926 | 8.2926 | 0 | 0 | 20.5341 | 4.7228 | 152 | 0 | 8.2926 | 0 | 75.9618 | 460.24 | 20.5341 | 128
1990-09-01 15:00 | 325.37 | 1460 | 5.8625 | 5.8625 | 0 | 0 | 14.5167 | 3.3388 | 152 | 0 | 5.8625 | 0 | 81.8244 | 325.37 | 14.5167 | 128
1990-09-01 16:00 | 11.675 | 1460 | 0.21036 | 0.21036 | 0 | 0 | 0.52089 | 0.11981 | 152 | 0 | 0.21036 | 0 | 82.0347 | 11.675 | 0.52089 | 128
1990-09-01 17:00 | 0 | 1460 | 0 | 0 | 0 | 0 | 0 | 0 | 152 | 0 | 0 | 0 | 82.0347 | 0 | 0 | 128
1990-09-01 18:00 | 0 | 1460 | 0 | 0 | 0 | 0 | 0 | 0 | 152 | 0 | 0 | 0 | 82.0347 | 0 | 0 | 128
1990-09-01 19:00 | 0 | 1460 | 0 | 0 | 0 | 0 | 0 | 0 | 152 | 0 | 0 | 0 | 82.0347 | 0 | 0 | 128
1990-09-01 20:00 | 0 | 1460 | 0 | 0 | 0 | 0 | 0 | 0 | 152 | 0 | 0 | 0 | 82.0347 | 0 | 0 | 128
1990-09-01 21:00 | 0 | 1460 | 0 | 0 | 0 | 0 | 0 | 0 | 152 | 0 | 0 | 0 | 82.0347 | 0 | 0 | 128
1990-09-01 22:00 | 0 | 1460 | 0 | 0 | 0 | 0 | 0 | 0 | 152 | 0 | 0 | 0 | 82.0347 | 0 | 0 | 128
1990-09-01 23:00 | 0 | 1460 | 0 | 0 | 0 | 0 | 0 | 0 | 152 | 0 | 0 | 0 | 82.0347 | 0 | 0 | 128
1990-09-02 | 0 | 1460 | 0 | 0 | 0 | 0 | 0 | 0 | 152 | 0 | 0 | 0 | 82.0347 | 0 | 0 | 128
1990-09-02 01:00 | 0 | 1460 | 0 | 0 | 0 | 0 | 0 | 0 | 152 | 0 | 0 | 0 | 82.0347 | 0 | 0 | 128
1990-09-02 02:00 | 0 | 1460 | 0 | 0 | 0 | 0 | 0 | 0 | 152 | 0 | 0 | 0 | 82.0347 | 0 | 0 | 128
1990-09-02 03:00 | 0 | 1460 | 0 | 0 | 0 | 0 | 0 | 0 | 152 | 0 | 0 | 0 | 82.0347 | 0 | 0 | 128
1990-09-02 04:00 | 0 | 1460 | 0 | 0 | 0 | 0 | 0 | 0 | 152 | 0 | 0 | 0 | 82.0347 | 0 | 0 | 128
1990-09-02 05:00 | 0 | 1460 | 0 | 0 | 0 | 0 | 0 | 0 | 152 | 0 | 0 | 0 | 82.0347 | 0 | 0 | 128
1990-09-02 06:00 | 0 | 1460 | 0 | 0 | 0 | 0 | 0 | 0 | 152 | 0 | 0 | 0 | 82.0347 | 0 | 0 | 128
1990-09-02 07:00 | 0 | 1460 | 0 | 0 | 0 | 0 | 0 | 0 | 152 | 0 | 0 | 0 | 82.0347 | 0 | 0 | 128
1990-09-02 08:00 | 453.34 | 1460 | 8.1683 | 8.1683 | 0 | 0 | 20.2262 | 4.652 | 160.1683 | 0 | 0 | 8.1683 | 82.0347 | 453.34 | 20.2262 | 128
1990-09-02 09:00 | 853.82 | 1460 | 20.8901 | 15.3841 | 0 | 5.5059 | 357.3078 | 82.1808 | 181.0584 | 0 | 0 | 20.8901 | 82.0347 | 1159.4 | 51.7278 | 128
1990-09-02 10:00 | 1233.1 | 1471.5781 | 20.8901 | 20.8901 | 0 | 0 | 0 | 0 | 201.9485 | 0 | 0 | 20.8901 | 82.0347 | 1159.4 | 51.7278 | 128
1990-09-02 11:00 | 1564.2 | 1787.7682 | 20.8901 | 20.8901 | 0 | 0 | 0 | 0 | 222.8386 | 0 | 0 | 20.8901 | 82.0347 | 1159.4 | 51.7278 | 128
1990-09-02 12:00 | 1674.9 | 2205.8023 | 20.8901 | 20.8901 | 0 | 0 | 0 | 0 | 243.7286 | 0 | 0 | 20.8901 | 82.0347 | 1159.4 | 51.7278 | 128
1990-09-02 13:00 | 1657.3 | 2607.6443 | 20.8901 | 20.8901 | 0 | 0 | 0 | 0 | 264.6187 | 0 | 0 | 20.8901 | 82.0347 | 1159.4 | 51.7278 | 128
1990-09-02 14:00 | 836.3 | 2200.2228 | 20.8901 | 15.0685 | 5.8216 | 0 | 0 | 0 | 285.5088 | 0 | 0 | 20.8901 | 82.0347 | 1159.4 | 51.7278 | 128
1990-09-02 15:00 | 167.54 | 1460 | 20.8901 | 3.0187 | 12.2704 | 5.601 | 362.5829 | 83.3941 | 306.3989 | 0 | 0 | 20.8901 | 82.0347 | 1159.4 | 51.7278 | 128
1990-09-02 16:00 | 38.853 | 1460 | 20.8901 | 0.70005 | 0 | 20.19 | 1172.2748 | 269.6232 | 327.289 | 0 | 0 | 20.8901 | 82.0347 | 1159.4 | 51.7278 | 128
1990-09-02 17:00 | 0 | 1460 | 20.8901 | 0 | 0 | 20.8901 | 1211.1278 | 278.5594 | 348.1791 | 0 | 0 | 20.8901 | 82.0347 | 1159.4 | 51.7278 | 128
1990-09-02 18:00 | 0 | 1460 | 0 | 0 | 0 | 0 | 0 | 0 | 348.1791 | 0 | 0 | 0 | 82.0347 | 0 | 0 | 128
1990-09-02 19:00 | 0 | 1460 | 0 | 0 | 0 | 0 | 0 | 0 | 348.1791 | 0 | 0 | 0 | 82.0347 | 0 | 0 | 128
1990-09-02 20:00 | 0 | 1460 | 0 | 0 | 0 | 0 | 0 | 0 | 348.1791 | 0 | 0 | 0 | 82.0347 | 0 | 0 | 128
1990-09-02 21:00 | 0 | 1460 | 0 | 0 | 0 | 0 | 0 | 0 | 348.1791 | 0 | 0 | 0 | 82.0347 | 0 | 0 | 128
1990-09-02 22:00 | 0 | 1460 | 0 | 0 | 0 | 0 | 0 | 0 | 348.1791 | 0 | 0 | 0 | 82.0347 | 0 | 0 | 128
1990-09-02 23:00 | 0 | 1460 | 0 | 0 | 0 | 0 | 0 | 0 | 348.1791 | 0 | 0 | 0 | 82.0347 | 0 | 0 | 128
1990-09-03 | 0 | 1460 | 0 | 0 | 0 | 0 | 0 | 0 | 348.1791 | 0 | 0 | 0 | 82.0347 | 0 | 0 | 128
1990-09-03 01:00 | 0 | 1460 | 0 | 0 | 0 | 0 | 0 | 0 | 348.1791 | 0 | 0 | 0 | 82.0347 | 0 | 0 | 128
1990-09-03 02:00 | 0 | 1460 | 0 | 0 | 0 | 0 | 0 | 0 | 348.1791 | 0 | 0 | 0 | 82.0347 | 0 | 0 | 128
1990-09-03 03:00 | 0 | 1460 | 0 | 0 | 0 | 0 | 0 | 0 | 348.1791 | 0 | 0 | 0 | 82.0347 | 0 | 0 | 128
1990-09-03 04:00 | 0 | 1460 | 0 | 0 | 0 | 0 | 0 | 0 | 348.1791 | 0 | 0 | 0 | 82.0347 | 0 | 0 | 128
1990-09-03 05:00 | 0 | 1460 | 0 | 0 | 0 | 0 | 0 | 0 | 348.1791 | 0 | 0 | 0 | 82.0347 | 0 | 0 | 128
1990-09-03 06:00 | 0 | 1460 | 0 | 0 | 0 | 0 | 0 | 0 | 276.1791 | 72 | 72 | 0 | 154.0347 | 0 | 0 | 128
1990-09-03 07:00 | 112.83 | 1460 | 2.033 | 2.033 | 0 | 0 | 5.034 | 1.1578 | 206.2121 | 69.967 | 72 | 0 | 226.0347 | 112.83 | 5.034 | 128
1990-09-03 08:00 | 244.99 | 1460 | 4.4142 | 4.4142 | 0 | 0 | 10.9305 | 2.514 | 152 | 54.2121 | 58.6263 | 0 | 284.661 | 244.99 | 10.9305 | 128
1990-09-03 09:00 | 488.08 | 1460 | 8.7942 | 8.7942 | 0 | 0 | 21.7762 | 5.0085 | 152 | 0 | 8.7942 | 0 | 293.4553 | 488.08 | 21.7762 | 128
1990-09-03 10:00 | 837.8 | 1460 | 15.0955 | 15.0955 | 0 | 0 | 37.3793 | 8.5972 | 152 | 0 | 15.0955 | 0 | 308.5508 | 837.8 | 37.3793 | 128
1990-09-03 11:00 | 1325.2 | 1556.3101 | 20.8901 | 20.8901 | 0 | 0 | 0 | 0 | 152 | 0 | 20.8901 | 0 | 329.4409 | 1159.4 | 51.7278 | 128
1990-09-03 12:00 | 716.62 | 1460 | 14.5086 | 12.9121 | 1.5965 | 0 | 35.926 | 8.263 | 152 | 0 | 14.5086 | 0 | 343.9494 | 805.2253 | 35.926 | 128
1990-09-03 13:00 | 423.47 | 1460 | 20.8901 | 7.6301 | 0 | 13.26 | 787.6578 | 181.1613 | 152 | 0 | 20.8901 | 0 | 364.8395 | 1159.4 | 51.7278 | 128
1990-09-03 14:00 | 904.41 | 1460 | 16.2957 | 16.2957 | 0 | 0 | 40.3512 | 9.2808 | 152 | 0 | 16.2957 | 0 | 381.1352 | 904.41 | 40.3512 | 128
1990-09-03 15:00 | 400.68 | 1460 | 7.2195 | 7.2195 | 0 | 0 | 17.8768 | 4.1117 | 152 | 0 | 7.2195 | 0 | 388.3546 | 400.68 | 17.8768 | 128
1990-09-03 16:00 | 315.46 | 1460 | 5.684 | 5.684 | 0 | 0 | 14.0746 | 3.2372 | 152 | 0 | 5.684 | 0 | 394.0386 | 315.46 | 14.0746 | 128
1990-09-03 17:00 | 94.564 | 1460 | 1.7039 | 1.7039 | 0 | 0 | 4.2191 | 0.97039 | 152 | 0 | 1.7039 | 0 | 395.7425 | 94.564 | 4.2191 | 128
1990-09-03 18:00 | 0 | 1460 | 0 | 0 | 0 | 0 | 0 | 0 | 152 | 0 | 0 | 0 | 395.7425 | 0 | 0 | 128
1990-09-03 19:00 | 0 | 1460 | 0 | 0 | 0 | 0 | 0 | 0 | 152 | 0 | 0 | 0 | 395.7425 | 0 | 0 | 128
1990-09-03 20:00 | 0 | 1460 | 0 | 0 | 0 | 0 | 0 | 0 | 152 | 0 | 0 | 0 | 395.7425 | 0 | 0 | 128
1990-09-03 21:00 | 0 | 1460 | 0 | 0 | 0 | 0 | 0 | 0 | 152 | 0 | 0 | 0 | 395.7425 | 0 | 0 | 128
1990-09-03 22:00 | 0 | 1460 | 0 | 0 | 0 | 0 | 0 | 0 | 152 | 0 | 0 | 0 | 395.7425 | 0 | 0 | 128
1990-09-03 23:00 | 0 | 1460 | 0 | 0 | 0 | 0 | 0 | 0 | 152 | 0 | 0 | 0 | 395.7425 | 0 | 0 | 128
1990-09-04 | 0 | 1460 | 0 | 0 | 0 | 0 | 0 | 0 | 152 | 0 | 0 | 0 | 395.7425 | 0 | 0 | 128
1990-09-04 01:00 | 0 | 1460 | 0 | 0 | 0 | 0 | 0 | 0 | 152 | 0 | 0 | 0 | 395.7425 | 0 | 0 | 128
1990-09-04 02:00 | 0 | 1460 | 0 | 0 | 0 | 0 | 0 | 0 | 152 | 0 | 0 | 0 | 395.7425 | 0 | 0 | 128
1990-09-04 03:00 | 0 | 1460 | 0 | 0 | 0 | 0 | 0 | 0 | 152 | 0 | 0 | 0 | 395.7425 | 0 | 0 | 128
1990-09-04 04:00 | 0 | 1460 | 0 | 0 | 0 | 0 | 0 | 0 | 152 | 0 | 0 | 0 | 395.7425 | 0 | 0 | 128
1990-09-04 05:00 | 0 | 1460 | 0 | 0 | 0 | 0 | 0 | 0 | 152 | 0 | 0 | 0 | 395.7425 | 0 | 0 | 128
1990-09-04 06:00 | 98.583 | 1460 | 1.7763 | 1.7763 | 0 | 0 | 4.3984 | 1.0116 | 152 | 0 | 1.7763 | 0 | 397.5187 | 98.583 | 4.3984 | 128
1990-09-04 07:00 | 651.32 | 1460 | 11.7355 | 11.7355 | 0 | 0 | 29.0593 | 6.6836 | 152 | 0 | 11.7355 | 0 | 409.2542 | 651.32 | 29.0593 | 128
1990-09-04 08:00 | 1362 | 1590.1661 | 20.8901 | 20.8901 | 0 | 0 | 0 | 0 | 152 | 0 | 20.8901 | 0 | 430.1443 | 1159.4 | 51.7278 | 128
1990-09-04 09:00 | 1869 | 2186.7722 | 20.8901 | 20.8901 | 0 | 0 | 0 | 0 | 163.0344 | 0 | 9.8557 | 11.0344 | 440 | 1159.4 | 51.7278 | 128
1990-09-04 10:00 | 2238.3 | 3123.1343 | 20.8901 | 20.8901 | 0 | 0 | 0 | 0 | 152 | 11.0344 | 31.9245 | 0 | 31.9245 | 1159.4 | 51.7278 | 129
1990-09-04 11:00 | 2458.1 | 4261.7123 | 20.8901 | 20.8901 | 0 | 0 | 0 | 0 | 152 | 0 | 20.8901 | 0 | 52.8146 | 1159.4 | 51.7278 | 129
1990-09-04 12:00 | 1927.6 | 4912.2304 | 20.8901 | 20.8901 | 0 | 0 | 0 | 0 | 152 | 0 | 20.8901 | 0 | 73.7047 | 1159.4 | 51.7278 | 129
1990-09-04 13:00 | 1356 | 5036.8765 | 20.8901 | 20.8901 | 0 | 0 | 0 | 0 | 152 | 0 | 20.8901 | 0 | 94.5948 | 1159.4 | 51.7278 | 129
1990-09-04 14:00 | 322.69 | 4071.1832 | 20.8901 | 5.8142 | 15.0759 | 0 | 0 | 0 | 152 | 0 | 20.8901 | 0 | 115.4849 | 1159.4 | 51.7278 | 129
1990-09-04 15:00 | 210.31 | 2983.3377 | 20.8901 | 3.7894 | 17.1007 | 0 | 0 | 0 | 152 | 0 | 20.8901 | 0 | 136.3749 | 1159.4 | 51.7278 | 129
1990-09-04 16:00 | 141.67 | 1820.8835 | 20.8901 | 2.5526 | 18.3375 | 0 | 0 | 0 | 152 | 0 | 20.8901 | 0 | 157.265 | 1159.4 | 51.7278 | 129
1990-09-04 17:00 | 133.44 | 1460 | 20.8901 | 2.4043 | 5.9822 | 12.5036 | 745.675 | 171.5052 | 152 | 0 | 20.8901 | 0 | 178.1551 | 1159.4 | 51.7278 | 129
1990-09-04 18:00 | 0 | 1460 | 0 | 0 | 0 | 0 | 0 | 0 | 152 | 0 | 0 | 0 | 178.1551 | 0 | 0 | 129
1990-09-04 19:00 | 0 | 1460 | 0 | 0 | 0 | 0 | 0 | 0 | 152 | 0 | 0 | 0 | 178.1551 | 0 | 0 | 129
1990-09-04 20:00 | 0 | 1460 | 0 | 0 | 0 | 0 | 0 | 0 | 152 | 0 | 0 | 0 | 178.1551 | 0 | 0 | 129
1990-09-04 21:00 | 0 | 1460 | 0 | 0 | 0 | 0 | 0 | 0 | 152 | 0 | 0 | 0 | 178.1551 | 0 | 0 | 129
1990-09-04 22:00 | 0 | 1460 | 0 | 0 | 0 | 0 | 0 | 0 | 152 | 0 | 0 | 0 | 178.1551 | 0 | 0 | 129
1990-09-04 23:00 | 0 | 1460 | 0 | 0 | 0 | 0 | 0 | 0 | 152 | 0 | 0 | 0 | 178.1551 | 0 | 0 | 129
1990-09-05 | 0 | 1460 | 0 | 0 | 0 | 0 | 0 | 0 | 152 | 0 | 0 | 0 | 178.1551 | 0 | 0 | 129
1990-09-05 01:00 | 0 | 1460 | 0 | 0 | 0 | 0 | 0 | 0 | 152 | 0 | 0 | 0 | 178.1551 | 0 | 0 | 129
1990-09-05 02:00 | 0 | 1460 | 0 | 0 | 0 | 0 | 0 | 0 | 152 | 0 | 0 | 0 | 178.1551 | 0 | 0 | 129
1990-09-05 03:00 | 0 | 1460 | 0 | 0 | 0 | 0 | 0 | 0 | 152 | 0 | 0 | 0 | 178.1551 | 0 | 0 | 129
1990-09-05 04:00 | 0 | 1460 | 0 | 0 | 0 | 0 | 0 | 0 | 152 | 0 | 0 | 0 | 178.1551 | 0 | 0 | 129
1990-09-05 05:00 | 0 | 1460 | 0 | 0 | 0 | 0 | 0 | 0 | 152 | 0 | 0 | 0 | 178.1551 | 0 | 0 | 129
1990-09-05 06:00 | 422.52 | 1460 | 20.8901 | 7.613 | 0 | 13.2771 | 788.6078 | 181.3798 | 152 | 0 | 20.8901 | 0 | 199.0452 | 1159.4 | 51.7278 | 129
1990-09-05 07:00 | 1096.8 | 1460 | 19.7622 | 19.7622 | 0 | 0 | 48.9349 | 11.255 | 152 | 0 | 19.7622 | 0 | 218.8074 | 1096.8 | 48.9349 | 129
1990-09-05 08:00 | 1729.5 | 1928.2661 | 20.8901 | 20.8901 | 0 | 0 | 0 | 0 | 152 | 0 | 20.8901 | 0 | 239.6975 | 1159.4 | 51.7278 | 129
1990-09-05 09:00 | 2188.4 | 2818.7202 | 20.8901 | 20.8901 | 0 | 0 | 0 | 0 | 152 | 0 | 20.8901 | 0 | 260.5876 | 1159.4 | 51.7278 | 129
1990-09-05 10:00 | 2527 | 4020.6863 | 20.8901 | 20.8901 | 0 | 0 | 0 | 0 | 152 | 0 | 20.8901 | 0 | 281.4777 | 1159.4 | 51.7278 | 129
1990-09-05 11:00 | 2706.8 | 5388.0683 | 20.8901 | 20.8901 | 0 | 0 | 0 | 0 | 152 | 0 | 20.8901 | 0 | 302.3677 | 1159.4 | 51.7278 | 129
1990-09-05 12:00 | 2730.6 | 5783.7741 | 20.8901 | 20.8901 | 0 | 0 | 0 | 0 | 152 | 0 | 20.8901 | 0 | 323.2578 | 1159.4 | 51.7278 | 129
1990-09-05 13:00 | 2612 | 5783.7741 | 20.8901 | 20.8901 | 0 | 0 | 0 | 0 | 152 | 0 | 20.8901 | 0 | 344.1479 | 1159.4 | 51.7278 | 129
1990-09-05 14:00 | 2330.5 | 5783.7741 | 20.8901 | 20.8901 | 0 | 0 | 0 | 0 | 152 | 0 | 20.8901 | 0 | 365.038 | 1159.4 | 51.7278 | 129
1990-09-05 15:00 | 1918.3 | 5783.7741 | 20.8901 | 20.8901 | 0 | 0 | 0 | 0 | 152 | 0 | 20.8901 | 0 | 385.9281 | 1159.4 | 51.7278 | 129
1990-09-05 16:00 | 1338.1 | 5783.7741 | 20.8901 | 20.8901 | 0 | 0 | 0 | 0 | 152 | 0 | 20.8901 | 0 | 406.8182 | 1159.4 | 51.7278 | 129
1990-09-05 17:00 | 666.91 | 5192.233 | 20.8901 | 12.0164 | 8.8737 | 0 | 0 | 0 | 152 | 0 | 20.8901 | 0 | 427.7083 | 1159.4 | 51.7278 | 129
1990-09-05 18:00 | 108.5 | 5292.053 | 0 | 0 | 0 | 0 | 0 | 0 | 152 | 0 | 0 | 0 | 427.7083 | 0 | 0 | 129
1990-09-05 19:00 | 0 | 5292.053 | 0 | 0 | 0 | 0 | 0 | 0 | 152 | 0 | 0 | 0 | 427.7083 | 0 | 0 | 129
1990-09-05 20:00 | 0 | 5292.053 | 0 | 0 | 0 | 0 | 0 | 0 | 152 | 0 | 0 | 0 | 427.7083 | 0 | 0 | 129
1990-09-05 21:00 | 0 | 5292.053 | 0 | 0 | 0 | 0 | 0 | 0 | 152 | 0 | 0 | 0 | 427.7083 | 0 | 0 | 129
1990-09-05 22:00 | 0 | 5292.053 | 0 | 0 | 0 | 0 | 0 | 0 | 152 | 0 | 0 | 0 | 427.7083 | 0 | 0 | 129
1990-09-05 23:00 | 0 | 5292.053 | 0 | 0 | 0 | 0 | 0 | 0 | 152 | 0 | 0 | 0 | 427.7083 | 0 | 0 | 129
1990-09-06 | 0 | 5292.053 | 0 | 0 | 0 | 0 | 0 | 0 | 152 | 0 | 0 | 0 | 427.7083 | 0 | 0 | 129
1990-09-06 01:00 | 0 | 5292.053 | 0 | 0 | 0 | 0 | 0 | 0 | 152 | 0 | 0 | 0 | 427.7083 | 0 | 0 | 129
1990-09-06 02:00 | 0 | 5292.053 | 0 | 0 | 0 | 0 | 0 | 0 | 152 | 0 | 0 | 0 | 427.7083 | 0 | 0 | 129
1990-09-06 03:00 | 0 | 5292.053 | 0 | 0 | 0 | 0 | 0 | 0 | 152 | 0 | 0 | 0 | 427.7083 | 0 | 0 | 129
1990-09-06 04:00 | 0 | 5292.053 | 0 | 0 | 0 | 0 | 0 | 0 | 152 | 0 | 0 | 0 | 427.7083 | 0 | 0 | 129
1990-09-06 05:00 | 50.517 | 5338.5286 | 0 | 0 | 0 | 0 | 0 | 0 | 152 | 0 | 0 | 0 | 427.7083 | 0 | 0 | 129
1990-09-06 06:00 | 522 | 4589.4766 | 20.8901 | 9.4054 | 11.4847 | 0 | 0 | 0 | 160.5984 | 0 | 12.2917 | 8.5984 | 440 | 1159.4 | 51.7278 | 129
1990-09-06 07:00 | 1186.1 | 4557.8147 | 20.8901 | 20.8901 | 0 | 0 | 0 | 0 | 152 | 8.5984 | 29.4885 | 0 | 29.4885 | 1159.4 | 51.7278 | 130
1990-09-06 08:00 | 1747.1 | 5042.2728 | 20.8901 | 20.8901 | 0 | 0 | 0 | 0 | 152 | 0 | 20.8901 | 0 | 50.3786 | 1159.4 | 51.7278 | 130
1990-09-06 09:00 | 2210.8 | 5783.7741 | 20.8901 | 20.8901 | 0 | 0 | 0 | 0 | 152 | 0 | 20.8901 | 0 | 71.2686 | 1159.4 | 51.7278 | 130
1990-09-06 10:00 | 2535.5 | 5783.7741 | 20.8901 | 20.8901 | 0 | 0 | 0 | 0 | 152 | 0 | 20.8901 | 0 | 92.1587 | 1159.4 | 51.7278 | 130
1990-09-06 11:00 | 2697.7 | 5783.7741 | 20.8901 | 20.8901 | 0 | 0 | 0 | 0 | 152 | 0 | 20.8901 | 0 | 113.0488 | 1159.4 | 51.7278 | 130
1990-09-06 12:00 | 2718.3 | 5783.7741 | 20.8901 | 20.8901 | 0 | 0 | 0 | 0 | 152 | 0 | 20.8901 | 0 | 133.9389 | 1159.4 | 51.7278 | 130
1990-09-06 13:00 | 2610.1 | 5783.7741 | 20.8901 | 20.8901 | 0 | 0 | 0 | 0 | 152 | 0 | 20.8901 | 0 | 154.829 | 1159.4 | 51.7278 | 130
1990-09-06 14:00 | 2333.1 | 5783.7741 | 20.8901 | 20.8901 | 0 | 0 | 0 | 0 | 152 | 0 | 20.8901 | 0 | 175.7191 | 1159.4 | 51.7278 | 130
1990-09-06 15:00 | 1968 | 5783.7741 | 20.8901 | 20.8901 | 0 | 0 | 0 | 0 | 152 | 0 | 20.8901 | 0 | 196.6092 | 1159.4 | 51.7278 | 130
1990-09-06 16:00 | 1431.5 | 5783.7741 | 20.8901 | 20.8901 | 0 | 0 | 0 | 0 | 152 | 0 | 20.8901 | 0 | 217.4993 | 1159.4 | 51.7278 | 130
1990-09-06 17:00 | 795.39 | 5331.8851 | 20.8901 | 14.3314 | 6.5587 | 0 | 0 | 0 | 152 | 0 | 20.8901 | 0 | 238.3894 | 1159.4 | 51.7278 | 130
1990-09-06 18:00 | 215.79 | 5530.4119 | 0 | 0 | 0 | 0 | 0 | 0 | 152 | 0 | 0 | 0 | 238.3894 | 0 | 0 | 130
1990-09-06 19:00 | 0 | 5530.4119 | 0 | 0 | 0 | 0 | 0 | 0 | 152 | 0 | 0 | 0 | 238.3894 | 0 | 0 | 130
1990-09-06 20:00 | 0 | 5530.4119 | 0 | 0 | 0 | 0 | 0 | 0 | 152 | 0 | 0 | 0 | 238.3894 | 0 | 0 | 130
1990-09-06 21:00 | 0 | 5530.4119 | 0 | 0 | 0 | 0 | 0 | 0 | 152 | 0 | 0 | 0 | 238.3894 | 0 | 0 | 130
1990-09-06 22:00 | 0 | 5530.4119 | 0 | 0 | 0 | 0 | 0 | 0 | 152 | 0 | 0 | 0 | 238.3894 | 0 | 0 | 130
1990-09-06 23:00 | 0 | 5530.4119 | 0 | 0 | 0 | 0 | 0 | 0 | 152 | 0 | 0 | 0 | 238.3894 | 0 | 0 | 130
1990-09-07 | 0 | 5530.4119 | 0 | 0 | 0 | 0 | 0 | 0 | 152 | 0 | 0 | 0 | 238.3894 | 0 | 0 | 130
1990-09-07 01:00 | 0 | 5530.4119 | 0 | 0 | 0 | 0 | 0 | 0 | 152 | 0 | 0 | 0 | 238.3894 | 0 | 0 | 130
1990-09-07 02:00 | 0 | 5530.4119 | 0 | 0 | 0 | 0 | 0 | 0 | 152 | 0 | 0 | 0 | 238.3894 | 0 | 0 | 130
1990-09-07 03:00 | 0 | 5530.4119 | 0 | 0 | 0 | 0 | 0 | 0 | 152 | 0 | 0 | 0 | 238.3894 | 0 | 0 | 130
1990-09-07 04:00 | 0 | 5530.4119 | 0 | 0 | 0 | 0 | 0 | 0 | 152 | 0 | 0 | 0 | 238.3894 | 0 | 0 | 130
1990-09-07 05:00 | 25.209 | 5553.6042 | 0 | 0 | 0 | 0 | 0 | 0 | 152 | 0 | 0 | 0 | 238.3894 | 0 | 0 | 130
1990-09-07 06:00 | 393.34 | 4664.7044 | 20.8901 | 7.0872 | 13.8029 | 0 | 0 | 0 | 152 | 0 | 20.8901 | 0 | 259.2795 | 1159.4 | 51.7278 | 130
1990-09-07 07:00 | 1016.3 | 4452.935 | 20.8901 | 18.3117 | 2.5784 | 0 | 0 | 0 | 152 | 0 | 20.8901 | 0 | 280.1695 | 1159.4 | 51.7278 | 130
1990-09-07 08:00 | 1621.6 | 4821.9331 | 20.8901 | 20.8901 | 0 | 0 | 0 | 0 | 152 | 0 | 20.8901 | 0 | 301.0596 | 1159.4 | 51.7278 | 130
1990-09-07 09:00 | 2080.7 | 5613.3032 | 20.8901 | 20.8901 | 0 | 0 | 0 | 0 | 152 | 0 | 20.8901 | 0 | 321.9497 | 1159.4 | 51.7278 | 130
1990-09-07 10:00 | 2417 | 5783.7741 | 20.8901 | 20.8901 | 0 | 0 | 0 | 0 | 152 | 0 | 20.8901 | 0 | 342.8398 | 1159.4 | 51.7278 | 130
1990-09-07 11:00 | 2589 | 5783.7741 | 20.8901 | 20.8901 | 0 | 0 | 0 | 0 | 152 | 0 | 20.8901 | 0 | 363.7299 | 1159.4 | 51.7278 | 130
1990-09-07 12:00 | 2634.8 | 5783.7741 | 20.8901 | 20.8901 | 0 | 0 | 0 | 0 | 152 | 0 | 20.8901 | 0 | 384.62 | 1159.4 | 51.7278 | 130
1990-09-07 13:00 | 2543.3 | 5783.7741 | 20.8901 | 20.8901 | 0 | 0 | 0 | 0 | 152 | 0 | 20.8901 | 0 | 405.5101 | 1159.4 | 51.7278 | 130
1990-09-07 14:00 | 2312.7 | 5783.7741 | 20.8901 | 20.8901 | 0 | 0 | 0 | 0 | 152 | 0 | 20.8901 | 0 | 426.4002 | 1159.4 | 51.7278 | 130
1990-09-07 15:00 | 1936.6 | 5783.7741 | 20.8901 | 20.8901 | 0 | 0 | 0 | 0 | 159.2903 | 0 | 13.5998 | 7.2903 | 440 | 1159.4 | 51.7278 | 130
1990-09-07 16:00 | 1407.3 | 5783.7741 | 20.8901 | 20.8901 | 0 | 0 | 0 | 0 | 152 | 7.2903 | 28.1804 | 0 | 28.1804 | 1159.4 | 51.7278 | 131
1990-09-07 17:00 | 805.15 | 5342.4938 | 20.8901 | 14.5072 | 6.3829 | 0 | 0 | 0 | 152 | 0 | 20.8901 | 0 | 49.0704 | 1159.4 | 51.7278 | 131
1990-09-07 18:00 | 242.4 | 5565.5018 | 0 | 0 | 0 | 0 | 0 | 0 | 152 | 0 | 0 | 0 | 49.0704 | 0 | 0 | 131
1990-09-07 19:00 | 0 | 5565.5018 | 0 | 0 | 0 | 0 | 0 | 0 | 152 | 0 | 0 | 0 | 49.0704 | 0 | 0 | 131
1990-09-07 20:00 | 0 | 5565.5018 | 0 | 0 | 0 | 0 | 0 | 0 | 152 | 0 | 0 | 0 | 49.0704 | 0 | 0 | 131
1990-09-07 21:00 | 0 | 5565.5018 | 0 | 0 | 0 | 0 | 0 | 0 | 152 | 0 | 0 | 0 | 49.0704 | 0 | 0 | 131
1990-09-07 22:00 | 0 | 5565.5018 | 0 | 0 | 0 | 0 | 0 | 0 | 152 | 0 | 0 | 0 | 49.0704 | 0 | 0 | 131
1990-09-07 23:00 | 0 | 5565.5018 | 0 | 0 | 0 | 0 | 0 | 0 | 152 | 0 | 0 | 0 | 49.0704 | 0 | 0 | 131
1990-09-08 | 0 | 5565.5018 | 0 | 0 | 0 | 0 | 0 | 0 | 152 | 0 | 0 | 0 | 49.0704 | 0 | 0 | 131
1990-09-08 01:00 | 0 | 5565.5018 | 0 | 0 | 0 | 0 | 0 | 0 | 152 | 0 | 0 | 0 | 49.0704 | 0 | 0 | 131
1990-09-08 02:00 | 0 | 5565.5018 | 0 | 0 | 0 | 0 | 0 | 0 | 152 | 0 | 0 | 0 | 49.0704 | 0 | 0 | 131
1990-09-08 03:00 | 0 | 5565.5018 | 0 | 0 | 0 | 0 | 0 | 0 | 152 | 0 | 0 | 0 | 49.0704 | 0 | 0 | 131
1990-09-08 04:00 | 0 | 5565.5018 | 0 | 0 | 0 | 0 | 0 | 0 | 152 | 0 | 0 | 0 | 49.0704 | 0 | 0 | 131
1990-09-08 05:00 | 0 | 5565.5018 | 0 | 0 | 0 | 0 | 0 | 0 | 152 | 0 | 0 | 0 | 49.0704 | 0 | 0 | 131
1990-09-08 06:00 | 266.08 | 4538.2759 | 20.8901 | 4.7942 | 16.0959 | 0 | 0 | 0 | 152 | 0 | 20.8901 | 0 | 69.9605 | 1159.4 | 51.7278 | 131
1990-09-08 07:00 | 879.99 | 4178.3435 | 20.8901 | 15.8557 | 5.0344 | 0 | 0 | 0 | 152 | 0 | 20.8901 | 0 | 90.8506 | 1159.4 | 51.7278 | 131
1990-09-08 08:00 | 1480.1 | 4417.1616 | 20.8901 | 20.8901 | 0 | 0 | 0 | 0 | 152 | 0 | 20.8901 | 0 | 111.7407 | 1159.4 | 51.7278 | 131
1990-09-08 09:00 | 1940.5 | 5079.5476 | 20.8901 | 20.8901 | 0 | 0 | 0 | 0 | 152 | 0 | 20.8901 | 0 | 132.6308 | 1159.4 | 51.7278 | 131
1990-09-08 10:00 | 2294.6 | 5783.7741 | 20.8901 | 20.8901 | 0 | 0 | 0 | 0 | 152 | 0 | 20.8901 | 0 | 153.5209 | 1159.4 | 51.7278 | 131
1990-09-08 11:00 | 2492.6 | 5783.7741 | 20.8901 | 20.8901 | 0 | 0 | 0 | 0 | 152 | 0 | 20.8901 | 0 | 174.411 | 1159.4 | 51.7278 | 131
1990-09-08 12:00 | 2534.5 | 5783.7741 | 20.8901 | 20.8901 | 0 | 0 | 0 | 0 | 152 | 0 | 20.8901 | 0 | 195.3011 | 1159.4 | 51.7278 | 131
1990-09-08 13:00 | 2457.2 | 5783.7741 | 20.8901 | 20.8901 | 0 | 0 | 0 | 0 | 152 | 0 | 20.8901 | 0 | 216.1912 | 1159.4 | 51.7278 | 131
1990-09-08 14:00 | 2205.1 | 5783.7741 | 20.8901 | 20.8901 | 0 | 0 | 0 | 0 | 152 | 0 | 20.8901 | 0 | 237.0813 | 1159.4 | 51.7278 | 131
1990-09-08 15:00 | 1837.7 | 5783.7741 | 20.8901 | 20.8901 | 0 | 0 | 0 | 0 | 152 | 0 | 20.8901 | 0 | 257.9713 | 1159.4 | 51.7278 | 131
1990-09-08 16:00 | 1156.4 | 5724.2873 | 20.8901 | 20.836 | 0.054054 | 0 | 0 | 0 | 152 | 0 | 20.8901 | 0 | 278.8614 | 1159.4 | 51.7278 | 131
1990-09-08 17:00 | 556.99 | 5013.2679 | 20.8901 | 10.0359 | 10.8542 | 0 | 0 | 0 | 152 | 0 | 20.8901 | 0 | 299.7515 | 1159.4 | 51.7278 | 131
1990-09-08 18:00 | 0 | 5013.2679 | 0 | 0 | 0 | 0 | 0 | 0 | 152 | 0 | 0 | 0 | 299.7515 | 0 | 0 | 131
1990-09-08 19:00 | 0 | 5013.2679 | 0 | 0 | 0 | 0 | 0 | 0 | 152 | 0 | 0 | 0 | 299.7515 | 0 | 0 | 131
1990-09-08 20:00 | 0 | 5013.2679 | 0 | 0 | 0 | 0 | 0 | 0 | 152 | 0 | 0 | 0 | 299.7515 | 0 | 0 | 131
1990-09-08 21:00 | 0 | 5013.2679 | 0 | 0 | 0 | 0 | 0 | 0 | 152 | 0 | 0 | 0 | 299.7515 | 0 | 0 | 131
1990-09-08 22:00 | 0 | 5013.2679 | 0 | 0 | 0 | 0 | 0 | 0 | 152 | 0 | 0 | 0 | 299.7515 | 0 | 0 | 131
1990-09-08 23:00 | 0 | 5013.2679 | 0 | 0 | 0 | 0 | 0 | 0 | 152 | 0 | 0 | 0 | 299.7515 | 0 | 0 | 131
1990-09-09 | 0 | 5013.2679 | 0 | 0 | 0 | 0 | 0 | 0 | 152 | 0 | 0 | 0 | 299.7515 | 0 | 0 | 131
1990-09-09 01:00 | 0 | 5013.2679 | 0 | 0 | 0 | 0 | 0 | 0 | 152 | 0 | 0 | 0 | 299.7515 | 0 | 0 | 131
1990-09-09 02:00 | 0 | 5013.2679 | 0 | 0 | 0 | 0 | 0 | 0 | 152 | 0 | 0 | 0 | 299.7515 | 0 | 0 | 131
1990-09-09 03:00 | 0 | 5013.2679 | 0 | 0 | 0 | 0 | 0 | 0 | 152 | 0 | 0 | 0 | 299.7515 | 0 | 0 | 131
1990-09-09 04:00 | 0 | 5013.2679 | 0 | 0 | 0 | 0 | 0 | 0 | 152 | 0 | 0 | 0 | 299.7515 | 0 | 0 | 131
1990-09-09 05:00 | 0 | 5013.2679 | 0 | 0 | 0 | 0 | 0 | 0 | 152 | 0 | 0 | 0 | 299.7515 | 0 | 0 | 131
1990-09-09 06:00 | 104.84 | 3810.7811 | 20.8901 | 1.889 | 19.0011 | 0 | 0 | 0 | 172.8901 | 0 | 0 | 20.8901 | 299.7515 | 1159.4 | 51.7278 | 131
1990-09-09 07:00 | 657.53 | 3209.0443 | 20.8901 | 11.8474 | 9.0427 | 0 | 0 | 0 | 193.7802 | 0 | 0 | 20.8901 | 299.7515 | 1159.4 | 51.7278 | 131
1990-09-09 08:00 | 1250.5 | 3236.6304 | 20.8901 | 20.8901 | 0 | 0 | 0 | 0 | 214.6703 | 0 | 0 | 20.8901 | 299.7515 | 1159.4 | 51.7278 | 131
1990-09-09 09:00 | 1588.7 | 3575.3605 | 20.8901 | 20.8901 | 0 | 0 | 0 | 0 | 235.5604 | 0 | 0 | 20.8901 | 299.7515 | 1159.4 | 51.7278 | 131
1990-09-09 10:00 | 2047.1 | 4335.8186 | 20.8901 | 20.8901 | 0 | 0 | 0 | 0 | 256.4505 | 0 | 0 | 20.8901 | 299.7515 | 1159.4 | 51.7278 | 131
1990-09-09 11:00 | 2000.9 | 5053.7727 | 20.8901 | 20.8901 | 0 | 0 | 0 | 0 | 277.3405 | 0 | 0 | 20.8901 | 299.7515 | 1159.4 | 51.7278 | 131
1990-09-09 12:00 | 2123.6 | 5783.7741 | 20.8901 | 20.8901 | 0 | 0 | 0 | 0 | 298.2306 | 0 | 0 | 20.8901 | 299.7515 | 1159.4 | 51.7278 | 131
1990-09-09 13:00 | 2217.4 | 5783.7741 | 20.8901 | 20.8901 | 0 | 0 | 0 | 0 | 319.1207 | 0 | 0 | 20.8901 | 299.7515 | 1159.4 | 51.7278 | 131
1990-09-09 14:00 | 1966.7 | 5783.7741 | 20.8901 | 20.8901 | 0 | 0 | 0 | 0 | 340.0108 | 0 | 0 | 20.8901 | 299.7515 | 1159.4 | 51.7278 | 131
1990-09-09 15:00 | 1542 | 5783.7741 | 20.8901 | 20.8901 | 0 | 0 | 0 | 0 | 360.9009 | 0 | 0 | 20.8901 | 299.7515 | 1159.4 | 51.7278 | 131
1990-09-09 16:00 | 995.67 | 5549.5808 | 20.8901 | 17.94 | 2.9501 | 0 | 0 | 0 | 381.791 | 0 | 0 | 20.8901 | 299.7515 | 1159.4 | 51.7278 | 131
1990-09-09 17:00 | 344.55 | 4614.8645 | 20.8901 | 6.2081 | 14.682 | 0 | 0 | 0 | 400 | 0 | 0 | 18.209 | 299.7515 | 1159.4 | 45.089 | 131
1990-09-09 18:00 | 0 | 4614.8645 | 0 | 0 | 0 | 0 | 0 | 0 | 400 | 0 | 0 | 0 | 299.7515 | 0 | 0 | 131
1990-09-09 19:00 | 0 | 4614.8645 | 0 | 0 | 0 | 0 | 0 | 0 | 400 | 0 | 0 | 0 | 299.7515 | 0 | 0 | 131
1990-09-09 20:00 | 0 | 4614.8645 | 0 | 0 | 0 | 0 | 0 | 0 | 400 | 0 | 0 | 0 | 299.7515 | 0 | 0 | 131
1990-09-09 21:00 | 0 | 4614.8645 | 0 | 0 | 0 | 0 | 0 | 0 | 400 | 0 | 0 | 0 | 299.7515 | 0 | 0 | 131
1990-09-09 22:00 | 0 | 4614.8645 | 0 | 0 | 0 | 0 | 0 | 0 | 400 | 0 | 0 | 0 | 299.7515 | 0 | 0 | 131
1990-09-09 23:00 | 0 | 4614.8645 | 0 | 0 | 0 | 0 | 0 | 0 | 400 | 0 | 0 | 0 | 299.7515 | 0 | 0 | 131
1990-09-10 | 0 | 4614.8645 | 0 | 0 | 0 | 0 | 0 | 0 | 400 | 0 | 0 | 0 | 299.7515 | 0 | 0 | 131
1990-09-10 01:00 | 0 | 4614.8645 | 0 | 0 | 0 | 0 | 0 | 0 | 400 | 0 | 0 | 0 | 299.7515 | 0 | 0 | 131
1990-09-10 02:00 | 0 | 4614.8645 | 0 | 0 | 0 | 0 | 0 | 0 | 400 | 0 | 0 | 0 | 299.7515 | 0 | 0 | 131
1990-09-10 03:00 | 0 | 4614.8645 | 0 | 0 | 0 | 0 | 0 | 0 | 400 | 0 | 0 | 0 | 299.7515 | 0 | 0 | 131
1990-09-10 04:00 | 0 | 4614.8645 | 0 | 0 | 0 | 0 | 0 | 0 | 400 | 0 | 0 | 0 | 299.7515 | 0 | 0 | 131
1990-09-10 05:00 | 0 | 4614.8645 | 0 | 0 | 0 | 0 | 0 | 0 | 400 | 0 | 0 | 0 | 299.7515 | 0 | 0 | 131
1990-09-10 06:00 | 0 | 3298.4212 | 20.8901 | 0 | 20.8901 | 0 | 0 | 0 | 348.8901 | 51.1099 | 72 | 0 | 371.7515 | 1159.4 | 51.7278 | 131
1990-09-10 07:00 | 351.06 | 2363.5648 | 20.8901 | 6.3254 | 14.5647 | 0 | 0 | 0 | 301.5317 | 47.3584 | 68.2485 | 0 | 440 | 1159.4 | 51.7278 | 131
1990-09-10 08:00 | 1049.9 | 2188.3172 | 20.8901 | 18.9171 | 1.973 | 0 | 0 | 0 | 250.4218 | 51.1099 | 72 | 0 | 72 | 1159.4 | 51.7278 | 132
1990-09-10 09:00 | 1493 | 2439.0033 | 20.8901 | 20.8901 | 0 | 0 | 0 | 0 | 199.3119 | 51.1099 | 72 | 0 | 144 | 1159.4 | 51.7278 | 132
1990-09-10 10:00 | 1592.5 | 2781.2294 | 20.8901 | 20.8901 | 0 | 0 | 0 | 0 | 152 | 47.3119 | 68.202 | 0 | 212.202 | 1159.4 | 51.7278 | 132
1990-09-10 11:00 | 1846.5 | 3357.1354 | 20.8901 | 20.8901 | 0 | 0 | 0 | 0 | 152 | 0 | 20.8901 | 0 | 233.0921 | 1159.4 | 51.7278 | 132
1990-09-10 12:00 | 1975.2 | 4051.4455 | 20.8901 | 20.8901 | 0 | 0 | 0 | 0 | 152 | 0 | 20.8901 | 0 | 253.9822 | 1159.4 | 51.7278 | 132
1990-09-10 13:00 | 1839.3 | 4620.7276 | 20.8901 | 20.8901 | 0 | 0 | 0 | 0 | 152 | 0 | 20.8901 | 0 | 274.8722 | 1159.4 | 51.7278 | 132
1990-09-10 14:00 | 1510.1 | 4887.1457 | 20.8901 | 20.8901 | 0 | 0 | 0 | 0 | 152 | 0 | 20.8901 | 0 | 295.7623 | 1159.4 | 51.7278 | 132
1990-09-10 15:00 | 1000.6 | 4658.3111 | 20.8901 | 18.0288 | 2.8613 | 0 | 0 | 0 | 152 | 0 | 20.8901 | 0 | 316.6524 | 1159.4 | 51.7278 | 132
1990-09-10 16:00 | 415.56 | 3793.5634 | 20.8901 | 7.4876 | 13.4025 | 0 | 0 | 0 | 152 | 0 | 20.8901 | 0 | 337.5425 | 1159.4 | 51.7278 | 132
1990-09-10 17:00 | 7.8805 | 2485.6859 | 20.8901 | 0.14199 | 20.7481 | 0 | 0 | 0 | 152 | 0 | 20.8901 | 0 | 358.4326 | 1159.4 | 51.7278 | 132
1990-09-10 18:00 | 0 | 2485.6859 | 0 | 0 | 0 | 0 | 0 | 0 | 152 | 0 | 0 | 0 | 358.4326 | 0 | 0 | 132
1990-09-10 19:00 | 0 | 2485.6859 | 0 | 0 | 0 | 0 | 0 | 0 | 152 | 0 | 0 | 0 | 358.4326 | 0 | 0 | 132
1990-09-10 20:00 | 0 | 2485.6859 | 0 | 0 | 0 | 0 | 0 | 0 | 152 | 0 | 0 | 0 | 358.4326 | 0 | 0 | 132
1990-09-10 21:00 | 0 | 2485.6859 | 0 | 0 | 0 | 0 | 0 | 0 | 152 | 0 | 0 | 0 | 358.4326 | 0 | 0 | 132
1990-09-10 22:00 | 0 | 2485.6859 | 0 | 0 | 0 | 0 | 0 | 0 | 152 | 0 | 0 | 0 | 358.4326 | 0 | 0 | 132
1990-09-10 23:00 | 0 | 2485.6859 | 0 | 0 | 0 | 0 | 0 | 0 | 152 | 0 | 0 | 0 | 358.4326 | 0 | 0 | 132
1990-09-11 | 0 | 2485.6859 | 0 | 0 | 0 | 0 | 0 | 0 | 152 | 0 | 0 | 0 | 358.4326 | 0 | 0 | 132
1990-09-11 01:00 | 0 | 2485.6859 | 0 | 0 | 0 | 0 | 0 | 0 | 152 | 0 | 0 | 0 | 358.4326 | 0 | 0 | 132
1990-09-11 02:00 | 0 | 2485.6859 | 0 | 0 | 0 | 0 | 0 | 0 | 152 | 0 | 0 | 0 | 358.4326 | 0 | 0 | 132
1990-09-11 03:00 | 0 | 2485.6859 | 0 | 0 | 0 | 0 | 0 | 0 | 152 | 0 | 0 | 0 | 358.4326 | 0 | 0 | 132
1990-09-11 04:00 | 0 | 2485.6859 | 0 | 0 | 0 | 0 | 0 | 0 | 152 | 0 | 0 | 0 | 358.4326 | 0 | 0 | 132
1990-09-11 05:00 | 0 | 2485.6859 | 0 | 0 | 0 | 0 | 0 | 0 | 152 | 0 | 0 | 0 | 358.4326 | 0 | 0 | 132
1990-09-11 06:00 | 0 | 1460 | 17.0024 | 0 | 17.0024 | 0 | 42.1011 | 9.6832 | 152 | 0 | 17.0024 | 0 | 375.435 | 943.631 | 42.1011 | 132
1990-09-11 07:00 | 16.734 | 1460 | 20.8901 | 0.30151 | 0 | 20.5886 | 1194.3938 | 274.7106 | 152 | 0 | 20.8901 | 0 | 396.3251 | 1159.4 | 51.7278 | 132
1990-09-11 08:00 | 225.11 | 1460 | 20.8901 | 4.056 | 0 | 16.8341 | 986.0178 | 226.7841 | 152 | 0 | 20.8901 | 0 | 417.2151 | 1159.4 | 51.7278 | 132
1990-09-11 09:00 | 929.16 | 1460 | 16.7416 | 16.7416 | 0 | 0 | 41.4554 | 9.5348 | 152 | 0 | 16.7416 | 0 | 433.9568 | 929.16 | 41.4554 | 132
1990-09-11 10:00 | 1393.7 | 1619.3301 | 20.8901 | 20.8901 | 0 | 0 | 0 | 0 | 166.8469 | 0 | 6.0432 | 14.8469 | 440 | 1159.4 | 51.7278 | 132
1990-09-11 11:00 | 1460.9 | 1840.4842 | 20.8901 | 20.8901 | 0 | 0 | 0 | 0 | 152 | 14.8469 | 35.7369 | 0 | 35.7369 | 1159.4 | 51.7278 | 133
1990-09-11 12:00 | 1464 | 2064.4903 | 20.8901 | 20.8901 | 0 | 0 | 0 | 0 | 152 | 0 | 20.8901 | 0 | 56.627 | 1159.4 | 51.7278 | 133
1990-09-11 13:00 | 1198.8 | 2044.5123 | 20.8901 | 20.8901 | 0 | 0 | 0 | 0 | 152 | 0 | 20.8901 | 0 | 77.5171 | 1159.4 | 51.7278 | 133
1990-09-11 14:00 | 184.14 | 1460 | 20.8901 | 3.3178 | 9.6892 | 7.883 | 489.2365 | 112.5244 | 152 | 0 | 20.8901 | 0 | 98.4072 | 1159.4 | 51.7278 | 133
1990-09-11 15:00 | 49.818 | 1460 | 20.8901 | 0.89762 | 0 | 19.9925 | 1161.3098 | 267.1013 | 152 | 0 | 20.8901 | 0 | 119.2973 | 1159.4 | 51.7278 | 133
1990-09-11 16:00 | 4.7577 | 1460 | 20.8901 | 0.085724 | 0 | 20.8044 | 1206.3701 | 277.4651 | 152 | 0 | 20.8901 | 0 | 140.1874 | 1159.4 | 51.7278 | 133
1990-09-11 17:00 | 0 | 1460 | 20.8901 | 0 | 0 | 20.8901 | 1211.1278 | 278.5594 | 152 | 0 | 20.8901 | 0 | 161.0775 | 1159.4 | 51.7278 | 133
1990-09-11 18:00 | 0 | 1460 | 0 | 0 | 0 | 0 | 0 | 0 | 152 | 0 | 0 | 0 | 161.0775 | 0 | 0 | 133
1990-09-11 19:00 | 0 | 1460 | 0 | 0 | 0 | 0 | 0 | 0 | 152 | 0 | 0 | 0 | 161.0775 | 0 | 0 | 133
1990-09-11 20:00 | 0 | 1460 | 0 | 0 | 0 | 0 | 0 | 0 | 152 | 0 | 0 | 0 | 161.0775 | 0 | 0 | 133
1990-09-11 21:00 | 0 | 1460 | 0 | 0 | 0 | 0 | 0 | 0 | 152 | 0 | 0 | 0 | 161.0775 | 0 | 0 | 133
1990-09-11 22:00 | 0 | 1460 | 0 | 0 | 0 | 0 | 0 | 0 | 152 | 0 | 0 | 0 | 161.0775 | 0 | 0 | 133
1990-09-11 23:00 | 0 | 1460 | 0 | 0 | 0 | 0 | 0 | 0 | 152 | 0 | 0 | 0 | 161.0775 | 0 | 0 | 133
1990-09-12 | 0 | 1460 | 0 | 0 | 0 | 0 | 0 | 0 | 152 | 0 | 0 | 0 | 161.0775 | 0 | 0 | 133
1990-09-12 01:00 | 0 | 1460 | 0 | 0 | 0 | 0 | 0 | 0 | 152 | 0 | 0 | 0 | 161.0775 | 0 | 0 | 133
1990-09-12 02:00 | 0 | 1460 | 0 | 0 | 0 | 0 | 0 | 0 | 152 | 0 | 0 | 0 | 161.0775 | 0 | 0 | 133
1990-09-12 03:00 | 0 | 1460 | 0 | 0 | 0 | 0 | 0 | 0 | 152 | 0 | 0 | 0 | 161.0775 | 0 | 0 | 133
1990-09-12 04:00 | 0 | 1460 | 0 | 0 | 0 | 0 | 0 | 0 | 152 | 0 | 0 | 0 | 161.0775 | 0 | 0 | 133
1990-09-12 05:00 | 0 | 1460 | 0 | 0 | 0 | 0 | 0 | 0 | 152 | 0 | 0 | 0 | 161.0775 | 0 | 0 | 133
1990-09-12 06:00 | 0 | 1460 | 20.8901 | 0 | 0 | 20.8901 | 1211.1278 | 278.5594 | 152 | 0 | 20.8901 | 0 | 181.9676 | 1159.4 | 51.7278 | 133
1990-09-12 07:00 | 0 | 1460 | 20.8901 | 0 | 0 | 20.8901 | 1211.1278 | 278.5594 | 152 | 0 | 20.8901 | 0 | 202.8577 | 1159.4 | 51.7278 | 133
1990-09-12 08:00 | 411.33 | 1460 | 20.8901 | 7.4114 | 0 | 13.4787 | 799.7978 | 183.9535 | 152 | 0 | 20.8901 | 0 | 223.7478 | 1159.4 | 51.7278 | 133
1990-09-12 09:00 | 914.27 | 1460 | 16.4733 | 16.4733 | 0 | 0 | 40.7911 | 9.382 | 152 | 0 | 16.4733 | 0 | 240.2211 | 914.27 | 40.7911 | 133
1990-09-12 10:00 | 1280.6 | 1515.2781 | 20.8901 | 20.8901 | 0 | 0 | 0 | 0 | 152 | 0 | 20.8901 | 0 | 261.1112 | 1159.4 | 51.7278 | 133
1990-09-12 11:00 | 1473.3 | 1747.8402 | 20.8901 | 20.8901 | 0 | 0 | 0 | 0 | 152 | 0 | 20.8901 | 0 | 282.0013 | 1159.4 | 51.7278 | 133
1990-09-12 12:00 | 1518.3 | 2021.8023 | 20.8901 | 20.8901 | 0 | 0 | 0 | 0 | 152 | 0 | 20.8901 | 0 | 302.8914 | 1159.4 | 51.7278 | 133
1990-09-12 13:00 | 1366.2 | 2155.8323 | 20.8901 | 20.8901 | 0 | 0 | 0 | 0 | 152 | 0 | 20.8901 | 0 | 323.7815 | 1159.4 | 51.7278 | 133
1990-09-12 14:00 | 1056.3 | 1987.5412 | 20.8901 | 19.0324 | 1.8577 | 0 | 0 | 0 | 152 | 0 | 20.8901 | 0 | 344.6715 | 1159.4 | 51.7278 | 133
1990-09-12 15:00 | 568.59 | 1460 | 18.9897 | 10.2449 | 8.7448 | 0 | 47.0221 | 10.8151 | 152 | 0 | 18.9897 | 0 | 363.6612 | 1053.9279 | 47.0221 | 133
1990-09-12 16:00 | 69.165 | 1460 | 20.8901 | 1.2462 | 0 | 19.6439 | 1141.9628 | 262.6515 | 152 | 0 | 20.8901 | 0 | 384.5513 | 1159.4 | 51.7278 | 133
1990-09-12 17:00 | 0 | 1460 | 20.8901 | 0 | 0 | 20.8901 | 1211.1278 | 278.5594 | 152 | 0 | 20.8901 | 0 | 405.4414 | 1159.4 | 51.7278 | 133
1990-09-12 18:00 | 0 | 1460 | 0 | 0 | 0 | 0 | 0 | 0 | 152 | 0 | 0 | 0 | 405.4414 | 0 | 0 | 133
1990-09-12 19:00 | 0 | 1460 | 0 | 0 | 0 | 0 | 0 | 0 | 152 | 0 | 0 | 0 | 405.4414 | 0 | 0 | 133
1990-09-12 20:00 | 0 | 1460 | 0 | 0 | 0 | 0 | 0 | 0 | 152 | 0 | 0 | 0 | 405.4414 | 0 | 0 | 133
1990-09-12 21:00 | 0 | 1460 | 0 | 0 | 0 | 0 | 0 | 0 | 152 | 0 | 0 | 0 | 405.4414 | 0 | 0 | 133
1990-09-12 22:00 | 0 | 1460 | 0 | 0 | 0 | 0 | 0 | 0 | 152 | 0 | 0 | 0 | 405.4414 | 0 | 0 | 133
1990-09-12 23:00 | 0 | 1460 | 0 | 0 | 0 | 0 | 0 | 0 | 152 | 0 | 0 | 0 | 405.4414 | 0 | 0 | 133
1990-09-13 | 0 | 1460 | 0 | 0 | 0 | 0 | 0 | 0 | 152 | 0 | 0 | 0 | 405.4414 | 0 | 0 | 133
1990-09-13 01:00 | 0 | 1460 | 0 | 0 | 0 | 0 | 0 | 0 | 152 | 0 | 0 | 0 | 405.4414 | 0 | 0 | 133
1990-09-13 02:00 | 0 | 1460 | 0 | 0 | 0 | 0 | 0 | 0 | 152 | 0 | 0 | 0 | 405.4414 | 0 | 0 | 133
1990-09-13 03:00 | 0 | 1460 | 0 | 0 | 0 | 0 | 0 | 0 | 152 | 0 | 0 | 0 | 405.4414 | 0 | 0 | 133
1990-09-13 04:00 | 0 | 1460 | 0 | 0 | 0 | 0 | 0 | 0 | 152 | 0 | 0 | 0 | 405.4414 | 0 | 0 | 133
1990-09-13 05:00 | 0 | 1460 | 0 | 0 | 0 | 0 | 0 | 0 | 152 | 0 | 0 | 0 | 405.4414 | 0 | 0 | 133
1990-09-13 06:00 | 47.227 | 1460 | 20.8901 | 0.85094 | 0 | 20.0392 | 1163.9008 | 267.6972 | 152 | 0 | 20.8901 | 0 | 426.3315 | 1159.4 | 51.7278 | 133
1990-09-13 07:00 | 620.11 | 1460 | 20.8901 | 11.1732 | 0 | 9.7169 | 591.0178 | 135.9341 | 159.2216 | 0 | 13.6685 | 7.2216 | 440 | 1159.4 | 51.7278 | 133
1990-09-13 08:00 | 1205.9 | 1460 | 20.8901 | 20.8901 | 0 | 0 | 12.3702 | 2.8452 | 152 | 7.2216 | 28.1117 | 0 | 28.1117 | 1159.4 | 51.7278 | 134
1990-09-13 09:00 | 1728.5 | 1927.3461 | 20.8901 | 20.8901 | 0 | 0 | 0 | 0 | 152 | 0 | 20.8901 | 0 | 49.0018 | 1159.4 | 51.7278 | 134
1990-09-13 10:00 | 2071.3 | 2710.0682 | 20.8901 | 20.8901 | 0 | 0 | 0 | 0 | 152 | 0 | 20.8901 | 0 | 69.8919 | 1159.4 | 51.7278 | 134
1990-09-13 11:00 | 2151.4 | 3566.4823 | 20.8901 | 20.8901 | 0 | 0 | 0 | 0 | 152 | 0 | 20.8901 | 0 | 90.782 | 1159.4 | 51.7278 | 134
1990-09-13 12:00 | 2080.8 | 4357.9443 | 20.8901 | 20.8901 | 0 | 0 | 0 | 0 | 152 | 0 | 20.8901 | 0 | 111.672 | 1159.4 | 51.7278 | 134
1990-09-13 13:00 | 2090.4 | 5158.2384 | 20.8901 | 20.8901 | 0 | 0 | 0 | 0 | 152 | 0 | 20.8901 | 0 | 132.5621 | 1159.4 | 51.7278 | 134
1990-09-13 14:00 | 1862.2 | 5748.5885 | 20.8901 | 20.8901 | 0 | 0 | 0 | 0 | 152 | 0 | 20.8901 | 0 | 153.4522 | 1159.4 | 51.7278 | 134
1990-09-13 15:00 | 1433.2 | 5783.7741 | 20.8901 | 20.8901 | 0 | 0 | 0 | 0 | 152 | 0 | 20.8901 | 0 | 174.3423 | 1159.4 | 51.7278 | 134
1990-09-13 16:00 | 719.82 | 5249.7438 | 20.8901 | 12.9697 | 7.9204 | 0 | 0 | 0 | 152 | 0 | 20.8901 | 0 | 195.2324 | 1159.4 | 51.7278 | 134
1990-09-13 17:00 | 226.18 | 4179.1483 | 20.8901 | 4.0753 | 16.8148 | 0 | 0 | 0 | 152 | 0 | 20.8901 | 0 | 216.1225 | 1159.4 | 51.7278 | 134
1990-09-13 18:00 | 0 | 4179.1483 | 0 | 0 | 0 | 0 | 0 | 0 | 152 | 0 | 0 | 0 | 216.1225 | 0 | 0 | 134
1990-09-13 19:00 | 0 | 4179.1483 | 0 | 0 | 0 | 0 | 0 | 0 | 152 | 0 | 0 | 0 | 216.1225 | 0 | 0 | 134
1990-09-13 20:00 | 0 | 4179.1483 | 0 | 0 | 0 | 0 | 0 | 0 | 152 | 0 | 0 | 0 | 216.1225 | 0 | 0 | 134
1990-09-13 21:00 | 0 | 4179.1483 | 0 | 0 | 0 | 0 | 0 | 0 | 152 | 0 | 0 | 0 | 216.1225 | 0 | 0 | 134
1990-09-13 22:00 | 0 | 4179.1483 | 0 | 0 | 0 | 0 | 0 | 0 | 152 | 0 | 0 | 0 | 216.1225 | 0 | 0 | 134
1990-09-13 23:00 | 0 | 4179.1483 | 0 | 0 | 0 | 0 | 0 | 0 | 152 | 0 | 0 | 0 | 216.1225 | 0 | 0 | 134
1990-09-14 | 0 | 4179.1483 | 0 | 0 | 0 | 0 | 0 | 0 | 152 | 0 | 0 | 0 | 216.1225 | 0 | 0 | 134
1990-09-14 01:00 | 0 | 4179.1483 | 0 | 0 | 0 | 0 | 0 | 0 | 152 | 0 | 0 | 0 | 216.1225 | 0 | 0 | 134
1990-09-14 02:00 | 0 | 4179.1483 | 0 | 0 | 0 | 0 | 0 | 0 | 152 | 0 | 0 | 0 | 216.1225 | 0 | 0 | 134
1990-09-14 03:00 | 0 | 4179.1483 | 0 | 0 | 0 | 0 | 0 | 0 | 152 | 0 | 0 | 0 | 216.1225 | 0 | 0 | 134
1990-09-14 04:00 | 0 | 4179.1483 | 0 | 0 | 0 | 0 | 0 | 0 | 152 | 0 | 0 | 0 | 216.1225 | 0 | 0 | 134
1990-09-14 05:00 | 0 | 4179.1483 | 0 | 0 | 0 | 0 | 0 | 0 | 152 | 0 | 0 | 0 | 216.1225 | 0 | 0 | 134
1990-09-14 06:00 | 43.832 | 2910.3485 | 20.8901 | 0.78977 | 20.1003 | 0 | 0 | 0 | 152 | 0 | 20.8901 | 0 | 237.0126 | 1159.4 | 51.7278 | 134
1990-09-14 07:00 | 446.3 | 2079.0139 | 20.8901 | 8.0414 | 12.8486 | 0 | 0 | 0 | 152 | 0 | 20.8901 | 0 | 257.9027 | 1159.4 | 51.7278 | 134
1990-09-14 08:00 | 1201.5 | 2061.52 | 20.8901 | 20.8901 | 0 | 0 | 0 | 0 | 152 | 0 | 20.8901 | 0 | 278.7928 | 1159.4 | 51.7278 | 134
1990-09-14 09:00 | 1696.1 | 2499.0581 | 20.8901 | 20.8901 | 0 | 0 | 0 | 0 | 152 | 0 | 20.8901 | 0 | 299.6829 | 1159.4 | 51.7278 | 134
1990-09-14 10:00 | 2054 | 3265.8642 | 20.8901 | 20.8901 | 0 | 0 | 0 | 0 | 152 | 0 | 20.8901 | 0 | 320.5729 | 1159.4 | 51.7278 | 134
1990-09-14 11:00 | 2204.6 | 4171.2222 | 20.8901 | 20.8901 | 0 | 0 | 0 | 0 | 152 | 0 | 20.8901 | 0 | 341.463 | 1159.4 | 51.7278 | 134
1990-09-14 12:00 | 2247.2 | 5115.7723 | 20.8901 | 20.8901 | 0 | 0 | 0 | 0 | 152 | 0 | 20.8901 | 0 | 362.3531 | 1159.4 | 51.7278 | 134
1990-09-14 13:00 | 2140.1 | 5783.7741 | 20.8901 | 20.8901 | 0 | 0 | 0 | 0 | 152 | 0 | 20.8901 | 0 | 383.2432 | 1159.4 | 51.7278 | 134
1990-09-14 14:00 | 1853.2 | 5783.7741 | 20.8901 | 20.8901 | 0 | 0 | 0 | 0 | 152 | 0 | 20.8901 | 0 | 404.1333 | 1159.4 | 51.7278 | 134
1990-09-14 15:00 | 1483.2 | 5783.7741 | 20.8901 | 20.8901 | 0 | 0 | 0 | 0 | 152 | 0 | 20.8901 | 0 | 425.0234 | 1159.4 | 51.7278 | 134
1990-09-14 16:00 | 876.75 | 5420.3199 | 20.8901 | 15.7973 | 5.0928 | 0 | 0 | 0 | 157.9135 | 0 | 14.9766 | 5.9135 | 440 | 1159.4 | 51.7278 | 134
1990-09-14 17:00 | 240.46 | 4365.2462 | 20.8901 | 4.3326 | 16.5575 | 0 | 0 | 0 | 152 | 5.9135 | 26.8036 | 0 | 26.8036 | 1159.4 | 51.7278 | 135
1990-09-14 18:00 | 0 | 4365.2462 | 0 | 0 | 0 | 0 | 0 | 0 | 152 | 0 | 0 | 0 | 26.8036 | 0 | 0 | 135
1990-09-14 19:00 | 0 | 4365.2462 | 0 | 0 | 0 | 0 | 0 | 0 | 152 | 0 | 0 | 0 | 26.8036 | 0 | 0 | 135
1990-09-14 20:00 | 0 | 4365.2462 | 0 | 0 | 0 | 0 | 0 | 0 | 152 | 0 | 0 | 0 | 26.8036 | 0 | 0 | 135
1990-09-14 21:00 | 0 | 4365.2462 | 0 | 0 | 0 | 0 | 0 | 0 | 152 | 0 | 0 | 0 | 26.8036 | 0 | 0 | 135
1990-09-14 22:00 | 0 | 4365.2462 | 0 | 0 | 0 | 0 | 0 | 0 | 152 | 0 | 0 | 0 | 26.8036 | 0 | 0 | 135
1990-09-14 23:00 | 0 | 4365.2462 | 0 | 0 | 0 | 0 | 0 | 0 | 152 | 0 | 0 | 0 | 26.8036 | 0 | 0 | 135
1990-09-15 | 0 | 4365.2462 | 0 | 0 | 0 | 0 | 0 | 0 | 152 | 0 | 0 | 0 | 26.8036 | 0 | 0 | 135
1990-09-15 01:00 | 0 | 4365.2462 | 0 | 0 | 0 | 0 | 0 | 0 | 152 | 0 | 0 | 0 | 26.8036 | 0 | 0 | 135
1990-09-15 02:00 | 0 | 4365.2462 | 0 | 0 | 0 | 0 | 0 | 0 | 152 | 0 | 0 | 0 | 26.8036 | 0 | 0 | 135
1990-09-15 03:00 | 0 | 4365.2462 | 0 | 0 | 0 | 0 | 0 | 0 | 152 | 0 | 0 | 0 | 26.8036 | 0 | 0 | 135
1990-09-15 04:00 | 0 | 4365.2462 | 0 | 0 | 0 | 0 | 0 | 0 | 152 | 0 | 0 | 0 | 26.8036 | 0 | 0 | 135
1990-09-15 05:00 | 0 | 4365.2462 | 0 | 0 | 0 | 0 | 0 | 0 | 152 | 0 | 0 | 0 | 26.8036 | 0 | 0 | 135
1990-09-15 06:00 | 58.988 | 3112.9203 | 20.8901 | 1.0628 | 19.8272 | 0 | 0 | 0 | 152 | 0 | 20.8901 | 0 | 47.6937 | 1159.4 | 51.7278 | 135
1990-09-15 07:00 | 441.96 | 2276.8682 | 20.8901 | 7.9632 | 12.9268 | 0 | 0 | 0 | 152 | 0 | 20.8901 | 0 | 68.5838 | 1159.4 | 51.7278 | 135
1990-09-15 08:00 | 1011.3 | 2059.6641 | 20.8901 | 18.2216 | 2.6685 | 0 | 0 | 0 | 152 | 0 | 20.8901 | 0 | 89.4738 | 1159.4 | 51.7278 | 135
1990-09-15 09:00 | 1389.3 | 2214.9462 | 20.8901 | 20.8901 | 0 | 0 | 0 | 0 | 152 | 0 | 20.8901 | 0 | 110.3639 | 1159.4 | 51.7278 | 135
1990-09-15 10:00 | 1860.1 | 2803.3642 | 20.8901 | 20.8901 | 0 | 0 | 0 | 0 | 152 | 0 | 20.8901 | 0 | 131.254 | 1159.4 | 51.7278 | 135
1990-09-15 11:00 | 1925.3 | 3451.7663 | 20.8901 | 20.8901 | 0 | 0 | 0 | 0 | 152 | 0 | 20.8901 | 0 | 152.1441 | 1159.4 | 51.7278 | 135
1990-09-15 12:00 | 2156.1 | 4312.5044 | 20.8901 | 20.8901 | 0 | 0 | 0 | 0 | 152 | 0 | 20.8901 | 0 | 173.0342 | 1159.4 | 51.7278 | 135
1990-09-15 13:00 | 2056.6 | 5081.7025 | 20.8901 | 20.8901 | 0 | 0 | 0 | 0 | 152 | 0 | 20.8901 | 0 | 193.9243 | 1159.4 | 51.7278 | 135
1990-09-15 14:00 | 1812.2 | 5626.0526 | 20.8901 | 20.8901 | 0 | 0 | 0 | 0 | 152 | 0 | 20.8901 | 0 | 214.8144 | 1159.4 | 51.7278 | 135
1990-09-15 15:00 | 1322.7 | 5720.0627 | 20.8901 | 20.8901 | 0 | 0 | 0 | 0 | 152 | 0 | 20.8901 | 0 | 235.7045 | 1159.4 | 51.7278 | 135
1990-09-15 16:00 | 859.74 | 5338.1194 | 20.8901 | 15.4908 | 5.3993 | 0 | 0 | 0 | 152 | 0 | 20.8901 | 0 | 256.5946 | 1159.4 | 51.7278 | 135
1990-09-15 17:00 | 258.75 | 4302.9261 | 20.8901 | 4.6622 | 16.2279 | 0 | 0 | 0 | 152 | 0 | 20.8901 | 0 | 277.4847 | 1159.4 | 51.7278 | 135
1990-09-15 18:00 | 0 | 4302.9261 | 0 | 0 | 0 | 0 | 0 | 0 | 152 | 0 | 0 | 0 | 277.4847 | 0 | 0 | 135
1990-09-15 19:00 | 0 | 4302.9261 | 0 | 0 | 0 | 0 | 0 | 0 | 152 | 0 | 0 | 0 | 277.4847 | 0 | 0 | 135
1990-09-15 20:00 | 0 | 4302.9261 | 0 | 0 | 0 | 0 | 0 | 0 | 152 | 0 | 0 | 0 | 277.4847 | 0 | 0 | 135
1990-09-15 21:00 | 0 | 4302.9261 | 0 | 0 | 0 | 0 | 0 | 0 | 152 | 0 | 0 | 0 | 277.4847 | 0 | 0 | 135
1990-09-15 22:00 | 0 | 4302.9261 | 0 | 0 | 0 | 0 | 0 | 0 | 152 | 0 | 0 | 0 | 277.4847 | 0 | 0 | 135
1990-09-15 23:00 | 0 | 4302.9261 | 0 | 0 | 0 | 0 | 0 | 0 | 152 | 0 | 0 | 0 | 277.4847 | 0 | 0 | 135
1990-09-16 | 0 | 4302.9261 | 0 | 0 | 0 | 0 | 0 | 0 | 152 | 0 | 0 | 0 | 277.4847 | 0 | 0 | 135
1990-09-16 01:00 | 0 | 4302.9261 | 0 | 0 | 0 | 0 | 0 | 0 | 152 | 0 | 0 | 0 | 277.4847 | 0 | 0 | 135
1990-09-16 02:00 | 0 | 4302.9261 | 0 | 0 | 0 | 0 | 0 | 0 | 152 | 0 | 0 | 0 | 277.4847 | 0 | 0 | 135
1990-09-16 03:00 | 0 | 4302.9261 | 0 | 0 | 0 | 0 | 0 | 0 | 152 | 0 | 0 | 0 | 277.4847 | 0 | 0 | 135
1990-09-16 04:00 | 0 | 4302.9261 | 0 | 0 | 0 | 0 | 0 | 0 | 152 | 0 | 0 | 0 | 277.4847 | 0 | 0 | 135
1990-09-16 05:00 | 0 | 4302.9261 | 0 | 0 | 0 | 0 | 0 | 0 | 152 | 0 | 0 | 0 | 277.4847 | 0 | 0 | 135
1990-09-16 06:00 | 69.814 | 3062.3675 | 20.8901 | 1.2579 | 19.6322 | 0 | 0 | 0 | 172.8901 | 0 | 0 | 20.8901 | 277.4847 | 1159.4 | 51.7278 | 135
1990-09-16 07:00 | 562.1 | 2356.9025 | 20.8901 | 10.1279 | 10.7622 | 0 | 0 | 0 | 193.7802 | 0 | 0 | 20.8901 | 277.4847 | 1159.4 | 51.7278 | 135
1990-09-16 08:00 | 1136.1 | 2275.3505 | 20.8901 | 20.4703 | 0.41982 | 0 | 0 | 0 | 214.6703 | 0 | 0 | 20.8901 | 277.4847 | 1159.4 | 51.7278 | 135
1990-09-16 09:00 | 1671 | 2689.7966 | 20.8901 | 20.8901 | 0 | 0 | 0 | 0 | 235.5604 | 0 | 0 | 20.8901 | 277.4847 | 1159.4 | 51.7278 | 135
1990-09-16 10:00 | 2065.9 | 3467.5506 | 20.8901 | 20.8901 | 0 | 0 | 0 | 0 | 256.4505 | 0 | 0 | 20.8901 | 277.4847 | 1159.4 | 51.7278 | 135
1990-09-16 11:00 | 2207.8 | 4375.8527 | 20.8901 | 20.8901 | 0 | 0 | 0 | 0 | 277.3405 | 0 | 0 | 20.8901 | 277.4847 | 1159.4 | 51.7278 | 135
1990-09-16 12:00 | 2230.1 | 5304.6708 | 20.8901 | 20.8901 | 0 | 0 | 0 | 0 | 298.2306 | 0 | 0 | 20.8901 | 277.4847 | 1159.4 | 51.7278 | 135
1990-09-16 13:00 | 2105 | 5783.7741 | 20.8901 | 20.8901 | 0 | 0 | 0 | 0 | 319.1207 | 0 | 0 | 20.8901 | 277.4847 | 1159.4 | 51.7278 | 135
1990-09-16 14:00 | 1849.1 | 5783.7741 | 20.8901 | 20.8901 | 0 | 0 | 0 | 0 | 340.0108 | 0 | 0 | 20.8901 | 277.4847 | 1159.4 | 51.7278 | 135
1990-09-16 15:00 | 1419.1 | 5783.7741 | 20.8901 | 20.8901 | 0 | 0 | 0 | 0 | 360.9009 | 0 | 0 | 20.8901 | 277.4847 | 1159.4 | 51.7278 | 135
1990-09-16 16:00 | 874.61 | 5417.9938 | 20.8901 | 15.7587 | 5.1314 | 0 | 0 | 0 | 381.791 | 0 | 0 | 20.8901 | 277.4847 | 1159.4 | 51.7278 | 135
1990-09-16 17:00 | 254.31 | 4385.1906 | 20.8901 | 4.5822 | 16.3079 | 0 | 0 | 0 | 400 | 0 | 0 | 18.209 | 277.4847 | 1159.4 | 45.089 | 135
1990-09-16 18:00 | 0 | 4385.1906 | 0 | 0 | 0 | 0 | 0 | 0 | 400 | 0 | 0 | 0 | 277.4847 | 0 | 0 | 135
1990-09-16 19:00 | 0 | 4385.1906 | 0 | 0 | 0 | 0 | 0 | 0 | 400 | 0 | 0 | 0 | 277.4847 | 0 | 0 | 135
1990-09-16 20:00 | 0 | 4385.1906 | 0 | 0 | 0 | 0 | 0 | 0 | 400 | 0 | 0 | 0 | 277.4847 | 0 | 0 | 135
1990-09-16 21:00 | 0 | 4385.1906 | 0 | 0 | 0 | 0 | 0 | 0 | 400 | 0 | 0 | 0 | 277.4847 | 0 | 0 | 135
1990-09-16 22:00 | 0 | 4385.1906 | 0 | 0 | 0 | 0 | 0 | 0 | 400 | 0 | 0 | 0 | 277.4847 | 0 | 0 | 135
1990-09-16 23:00 | 0 | 4385.1906 | 0 | 0 | 0 | 0 | 0 | 0 | 400 | 0 | 0 | 0 | 277.4847 | 0 | 0 | 135
1990-09-17 | 0 | 4385.1906 | 0 | 0 | 0 | 0 | 0 | 0 | 400 | 0 | 0 | 0 | 277.4847 | 0 | 0 | 135
1990-09-17 01:00 | 0 | 4385.1906 | 0 | 0 | 0 | 0 | 0 | 0 | 400 | 0 | 0 | 0 | 277.4847 | 0 | 0 | 135
1990-09-17 02:00 | 0 | 4385.1906 | 0 | 0 | 0 | 0 | 0 | 0 | 400 | 0 | 0 | 0 | 277.4847 | 0 | 0 | 135
1990-09-17 03:00 | 0 | 4385.1906 | 0 | 0 | 0 | 0 | 0 | 0 | 400 | 0 | 0 | 0 | 277.4847 | 0 | 0 | 135
1990-09-17 04:00 | 0 | 4385.1906 | 0 | 0 | 0 | 0 | 0 | 0 | 400 | 0 | 0 | 0 | 277.4847 | 0 | 0 | 135
1990-09-17 05:00 | 0 | 4385.1906 | 0 | 0 | 0 | 0 | 0 | 0 | 400 | 0 | 0 | 0 | 277.4847 | 0 | 0 | 135
1990-09-17 06:00 | 66.605 | 3141.144 | 20.8901 | 1.2001 | 19.69 | 0 | 0 | 0 | 348.8901 | 51.1099 | 72 | 0 | 349.4847 | 1159.4 | 51.7278 | 135
1990-09-17 07:00 | 583.51 | 2458.9507 | 20.8901 | 10.5137 | 10.3764 | 0 | 0 | 0 | 297.7802 | 51.1099 | 72 | 0 | 421.4847 | 1159.4 | 51.7278 | 135
1990-09-17 08:00 | 1210.6 | 2449.8288 | 20.8901 | 20.8901 | 0 | 0 | 0 | 0 | 300.1549 | 0 | 18.5153 | 2.3747 | 440 | 1159.4 | 51.7278 | 135
1990-09-17 09:00 | 1706.4 | 2896.8429 | 20.8901 | 20.8901 | 0 | 0 | 0 | 0 | 249.045 | 51.1099 | 72 | 0 | 72 | 1159.4 | 51.7278 | 136
1990-09-17 10:00 | 2065.9 | 3674.597 | 20.8901 | 20.8901 | 0 | 0 | 0 | 0 | 197.9351 | 51.1099 | 72 | 0 | 144 | 1159.4 | 51.7278 | 136
1990-09-17 11:00 | 2208.4 | 4583.4511 | 20.8901 | 20.8901 | 0 | 0 | 0 | 0 | 152 | 45.9351 | 66.8252 | 0 | 210.8252 | 1159.4 | 51.7278 | 136
1990-09-17 12:00 | 2249.5 | 5530.1171 | 20.8901 | 20.8901 | 0 | 0 | 0 | 0 | 152 | 0 | 20.8901 | 0 | 231.7153 | 1159.4 | 51.7278 | 136
1990-09-17 13:00 | 2132.8 | 5783.7741 | 20.8901 | 20.8901 | 0 | 0 | 0 | 0 | 152 | 0 | 20.8901 | 0 | 252.6054 | 1159.4 | 51.7278 | 136
1990-09-17 14:00 | 1869 | 5783.7741 | 20.8901 | 20.8901 | 0 | 0 | 0 | 0 | 152 | 0 | 20.8901 | 0 | 273.4955 | 1159.4 | 51.7278 | 136
1990-09-17 15:00 | 0 | 4467.3308 | 20.8901 | 0 | 20.8901 | 0 | 0 | 0 | 152 | 0 | 20.8901 | 0 | 294.3856 | 1159.4 | 51.7278 | 136
1990-09-17 16:00 | 816.77 | 4038.6809 | 20.8901 | 14.7166 | 6.1735 | 0 | 0 | 0 | 152 | 0 | 20.8901 | 0 | 315.2756 | 1159.4 | 51.7278 | 136
1990-09-17 17:00 | 254.91 | 2999.3137 | 20.8901 | 4.593 | 16.2971 | 0 | 0 | 0 | 152 | 0 | 20.8901 | 0 | 336.1657 | 1159.4 | 51.7278 | 136
1990-09-17 18:00 | 0 | 2999.3137 | 0 | 0 | 0 | 0 | 0 | 0 | 152 | 0 | 0 | 0 | 336.1657 | 0 | 0 | 136
1990-09-17 19:00 | 0 | 2999.3137 | 0 | 0 | 0 | 0 | 0 | 0 | 152 | 0 | 0 | 0 | 336.1657 | 0 | 0 | 136
1990-09-17 20:00 | 0 | 2999.3137 | 0 | 0 | 0 | 0 | 0 | 0 | 152 | 0 | 0 | 0 | 336.1657 | 0 | 0 | 136
1990-09-17 21:00 | 0 | 2999.3137 | 0 | 0 | 0 | 0 | 0 | 0 | 152 | 0 | 0 | 0 | 336.1657 | 0 | 0 | 136
1990-09-17 22:00 | 0 | 2999.3137 | 0 | 0 | 0 | 0 | 0 | 0 | 152 | 0 | 0 | 0 | 336.1657 | 0 | 0 | 136
1990-09-17 23:00 | 0 | 2999.3137 | 0 | 0 | 0 | 0 | 0 | 0 | 152 | 0 | 0 | 0 | 336.1657 | 0 | 0 | 136
1990-09-18 | 0 | 2999.3137 | 0 | 0 | 0 | 0 | 0 | 0 | 152 | 0 | 0 | 0 | 336.1657 | 0 | 0 | 136
1990-09-18 01:00 | 0 | 2999.3137 | 0 | 0 | 0 | 0 | 0 | 0 | 152 | 0 | 0 | 0 | 336.1657 | 0 | 0 | 136
1990-09-18 02:00 | 0 | 2999.3137 | 0 | 0 | 0 | 0 | 0 | 0 | 152 | 0 | 0 | 0 | 336.1657 | 0 | 0 | 136
1990-09-18 03:00 | 0 | 2999.3137 | 0 | 0 | 0 | 0 | 0 | 0 | 152 | 0 | 0 | 0 | 336.1657 | 0 | 0 | 136
1990-09-18 04:00 | 0 | 2999.3137 | 0 | 0 | 0 | 0 | 0 | 0 | 152 | 0 | 0 | 0 | 336.1657 | 0 | 0 | 136
1990-09-18 05:00 | 0 | 2999.3137 | 0 | 0 | 0 | 0 | 0 | 0 | 152 | 0 | 0 | 0 | 336.1657 | 0 | 0 | 136
1990-09-18 06:00 | 60.034 | 1748.1248 | 20.8901 | 1.0817 | 19.8084 | 0 | 0 | 0 | 152 | 0 | 20.8901 | 0 | 357.0558 | 1159.4 | 51.7278 | 136
1990-09-18 07:00 | 565.89 | 1460 | 20.8901 | 10.1962 | 4.7761 | 5.9178 | 380.1631 | 87.4375 | 152 | 0 | 20.8901 | 0 | 377.9459 | 1159.4 | 51.7278 | 136
1990-09-18 08:00 | 1191.7 | 1460 | 20.8901 | 20.8901 | 0 | 0 | 24.3891 | 5.6095 | 152 | 0 | 20.8901 | 0 | 398.836 | 1159.4 | 51.7278 | 136
1990-09-18 09:00 | 1681.5 | 1884.1061 | 20.8901 | 20.8901 | 0 | 0 | 0 | 0 | 152 | 0 | 20.8901 | 0 | 419.7261 | 1159.4 | 51.7278 | 136
1990-09-18 10:00 | 2045.8 | 2643.3682 | 20.8901 | 20.8901 | 0 | 0 | 0 | 0 | 152.6162 | 0 | 20.2739 | 0.61619 | 440 | 1159.4 | 51.7278 | 136
1990-09-18 11:00 | 2200.4 | 3544.8623 | 20.8901 | 20.8901 | 0 | 0 | 0 | 0 | 152 | 0.61619 | 21.5063 | 0 | 21.5063 | 1159.4 | 51.7278 | 137
1990-09-18 12:00 | 2190.8 | 4437.5243 | 20.8901 | 20.8901 | 0 | 0 | 0 | 0 | 152 | 0 | 20.8901 | 0 | 42.3964 | 1159.4 | 51.7278 | 137
1990-09-18 13:00 | 2096 | 5242.9704 | 20.8901 | 20.8901 | 0 | 0 | 0 | 0 | 152 | 0 | 20.8901 | 0 | 63.2865 | 1159.4 | 51.7278 | 137
1990-09-18 14:00 | 1848.4 | 5783.7741 | 20.8901 | 20.8901 | 0 | 0 | 0 | 0 | 152 | 0 | 20.8901 | 0 | 84.1765 | 1159.4 | 51.7278 | 137
1990-09-18 15:00 | 1392.5 | 5783.7741 | 20.8901 | 20.8901 | 0 | 0 | 0 | 0 | 152 | 0 | 20.8901 | 0 | 105.0666 | 1159.4 | 51.7278 | 137
1990-09-18 16:00 | 839.79 | 5380.146 | 20.8901 | 15.1314 | 5.7587 | 0 | 0 | 0 | 152 | 0 | 20.8901 | 0 | 125.9567 | 1159.4 | 51.7278 | 137
1990-09-18 17:00 | 230.78 | 4314.5505 | 20.8901 | 4.1582 | 16.7319 | 0 | 0 | 0 | 152 | 0 | 20.8901 | 0 | 146.8468 | 1159.4 | 51.7278 | 137
1990-09-18 18:00 | 0 | 4314.5505 | 0 | 0 | 0 | 0 | 0 | 0 | 152 | 0 | 0 | 0 | 146.8468 | 0 | 0 | 137
1990-09-18 19:00 | 0 | 4314.5505 | 0 | 0 | 0 | 0 | 0 | 0 | 152 | 0 | 0 | 0 | 146.8468 | 0 | 0 | 137
1990-09-18 20:00 | 0 | 4314.5505 | 0 | 0 | 0 | 0 | 0 | 0 | 152 | 0 | 0 | 0 | 146.8468 | 0 | 0 | 137
1990-09-18 21:00 | 0 | 4314.5505 | 0 | 0 | 0 | 0 | 0 | 0 | 152 | 0 | 0 | 0 | 146.8468 | 0 | 0 | 137
1990-09-18 22:00 | 0 | 4314.5505 | 0 | 0 | 0 | 0 | 0 | 0 | 152 | 0 | 0 | 0 | 146.8468 | 0 | 0 | 137
1990-09-18 23:00 | 0 | 4314.5505 | 0 | 0 | 0 | 0 | 0 | 0 | 152 | 0 | 0 | 0 | 146.8468 | 0 | 0 | 137
1990-09-19 | 0 | 4314.5505 | 0 | 0 | 0 | 0 | 0 | 0 | 152 | 0 | 0 | 0 | 146.8468 | 0 | 0 | 137
1990-09-19 01:00 | 0 | 4314.5505 | 0 | 0 | 0 | 0 | 0 | 0 | 152 | 0 | 0 | 0 | 146.8468 | 0 | 0 | 137
1990-09-19 02:00 | 0 | 4314.5505 | 0 | 0 | 0 | 0 | 0 | 0 | 152 | 0 | 0 | 0 | 146.8468 | 0 | 0 | 137
1990-09-19 03:00 | 0 | 4314.5505 | 0 | 0 | 0 | 0 | 0 | 0 | 152 | 0 | 0 | 0 | 146.8468 | 0 | 0 | 137
1990-09-19 04:00 | 0 | 4314.5505 | 0 | 0 | 0 | 0 | 0 | 0 | 152 | 0 | 0 | 0 | 146.8468 | 0 | 0 | 137
1990-09-19 05:00 | 0 | 4314.5505 | 0 | 0 | 0 | 0 | 0 | 0 | 152 | 0 | 0 | 0 | 146.8468 | 0 | 0 | 137
1990-09-19 06:00 | 59.549 | 3062.8344 | 20.8901 | 1.073 | 19.8171 | 0 | 0 | 0 | 152 | 0 | 20.8901 | 0 | 167.7369 | 1159.4 | 51.7278 | 137
1990-09-19 07:00 | 542.82 | 2336.4128 | 20.8901 | 9.7805 | 11.1095 | 0 | 0 | 0 | 152 | 0 | 20.8901 | 0 | 188.627 | 1159.4 | 51.7278 | 137
1990-09-19 08:00 | 813.56 | 1904.2739 | 20.8901 | 14.6587 | 6.2314 | 0 | 0 | 0 | 152 | 0 | 20.8901 | 0 | 209.5171 | 1159.4 | 51.7278 | 137
1990-09-19 09:00 | 1508.8 | 2169.4959 | 20.8901 | 20.8901 | 0 | 0 | 0 | 0 | 152 | 0 | 20.8901 | 0 | 230.4072 | 1159.4 | 51.7278 | 137
1990-09-19 10:00 | 153.53 | 1460 | 20.8901 | 2.7663 | 11.761 | 6.3628 | 404.8616 | 93.1182 | 152 | 0 | 20.8901 | 0 | 251.2973 | 1159.4 | 51.7278 | 137
1990-09-19 11:00 | 172.66 | 1460 | 20.8901 | 3.111 | 0 | 17.7791 | 1038.4678 | 238.8476 | 152 | 0 | 20.8901 | 0 | 272.1874 | 1159.4 | 51.7278 | 137
1990-09-19 12:00 | 285.44 | 1460 | 20.8901 | 5.1431 | 0 | 15.747 | 925.6878 | 212.9082 | 152 | 0 | 20.8901 | 0 | 293.0775 | 1159.4 | 51.7278 | 137
1990-09-19 13:00 | 163.84 | 1460 | 20.8901 | 2.9521 | 0 | 17.938 | 1047.2878 | 240.8762 | 152 | 0 | 20.8901 | 0 | 313.9675 | 1159.4 | 51.7278 | 137
1990-09-19 14:00 | 240.27 | 1460 | 20.8901 | 4.3292 | 0 | 16.5609 | 970.8578 | 223.2973 | 152 | 0 | 20.8901 | 0 | 334.8576 | 1159.4 | 51.7278 | 137
1990-09-19 15:00 | 167.53 | 1460 | 20.8901 | 3.0186 | 0 | 17.8715 | 1043.5978 | 240.0275 | 152 | 0 | 20.8901 | 0 | 355.7477 | 1159.4 | 51.7278 | 137
1990-09-19 16:00 | 512.94 | 1460 | 20.8901 | 9.2422 | 0 | 11.6479 | 698.1878 | 160.5832 | 152 | 0 | 20.8901 | 0 | 376.6378 | 1159.4 | 51.7278 | 137
1990-09-19 17:00 | 16.637 | 1460 | 20.8901 | 0.29977 | 0 | 20.5903 | 1194.4908 | 274.7329 | 152 | 0 | 20.8901 | 0 | 397.5279 | 1159.4 | 51.7278 | 137
1990-09-19 18:00 | 0 | 1460 | 0 | 0 | 0 | 0 | 0 | 0 | 152 | 0 | 0 | 0 | 397.5279 | 0 | 0 | 137
1990-09-19 19:00 | 0 | 1460 | 0 | 0 | 0 | 0 | 0 | 0 | 152 | 0 | 0 | 0 | 397.5279 | 0 | 0 | 137
1990-09-19 20:00 | 0 | 1460 | 0 | 0 | 0 | 0 | 0 | 0 | 152 | 0 | 0 | 0 | 397.5279 | 0 | 0 | 137
1990-09-19 21:00 | 0 | 1460 | 0 | 0 | 0 | 0 | 0 | 0 | 152 | 0 | 0 | 0 | 397.5279 | 0 | 0 | 137
1990-09-19 22:00 | 0 | 1460 | 0 | 0 | 0 | 0 | 0 | 0 | 152 | 0 | 0 | 0 | 397.5279 | 0 | 0 | 137
1990-09-19 23:00 | 0 | 1460 | 0 | 0 | 0 | 0 | 0 | 0 | 152 | 0 | 0 | 0 | 397.5279 | 0 | 0 | 137
1990-09-20 | 0 | 1460 | 0 | 0 | 0 | 0 | 0 | 0 | 152 | 0 | 0 | 0 | 397.5279 | 0 | 0 | 137
1990-09-20 01:00 | 0 | 1460 | 0 | 0 | 0 | 0 | 0 | 0 | 152 | 0 | 0 | 0 | 397.5279 | 0 | 0 | 137
1990-09-20 02:00 | 0 | 1460 | 0 | 0 | 0 | 0 | 0 | 0 | 152 | 0 | 0 | 0 | 397.5279 | 0 | 0 | 137
1990-09-20 03:00 | 0 | 1460 | 0 | 0 | 0 | 0 | 0 | 0 | 152 | 0 | 0 | 0 | 397.5279 | 0 | 0 | 137
1990-09-20 04:00 | 0 | 1460 | 0 | 0 | 0 | 0 | 0 | 0 | 152 | 0 | 0 | 0 | 397.5279 | 0 | 0 | 137
1990-09-20 05:00 | 0 | 1460 | 0 | 0 | 0 | 0 | 0 | 0 | 152 | 0 | 0 | 0 | 397.5279 | 0 | 0 | 137
1990-09-20 06:00 | 57.056 | 1460 | 20.8901 | 1.028 | 0 | 19.8621 | 1154.0718 | 265.4365 | 152 | 0 | 20.8901 | 0 | 418.418 | 1159.4 | 51.7278 | 137
1990-09-20 07:00 | 28.673 | 1460 | 20.8901 | 0.51663 | 0 | 20.3735 | 1182.4548 | 271.9646 | 152 | 0 | 20.8901 | 0 | 439.3081 | 1159.4 | 51.7278 | 137
1990-09-20 08:00 | 99.524 | 1460 | 20.8901 | 1.7932 | 0 | 19.0969 | 1111.6038 | 255.6689 | 172.1982 | 0 | 0.69192 | 20.1982 | 440 | 1159.4 | 51.7278 | 137
1990-09-20 09:00 | 654.94 | 1460 | 20.8901 | 11.8007 | 0 | 9.0894 | 556.1878 | 127.9232 | 152 | 20.1982 | 41.0883 | 0 | 41.0883 | 1159.4 | 51.7278 | 138
1990-09-20 10:00 | 2061.2 | 2233.4301 | 20.8901 | 20.8901 | 0 | 0 | 0 | 0 | 152 | 0 | 20.8901 | 0 | 61.9784 | 1159.4 | 51.7278 | 138
1990-09-20 11:00 | 878.58 | 1871.965 | 20.8901 | 15.8303 | 5.0598 | 0 | 0 | 0 | 152 | 0 | 20.8901 | 0 | 82.8684 | 1159.4 | 51.7278 | 138
1990-09-20 12:00 | 2229.2 | 2799.9551 | 20.8901 | 20.8901 | 0 | 0 | 0 | 0 | 152 | 0 | 20.8901 | 0 | 103.7585 | 1159.4 | 51.7278 | 138
1990-09-20 13:00 | 166.94 | 1664.9683 | 20.8901 | 3.0079 | 17.8822 | 0 | 0 | 0 | 152 | 0 | 20.8901 | 0 | 124.6486 | 1159.4 | 51.7278 | 138
1990-09-20 14:00 | 246.44 | 1460 | 20.8901 | 4.4404 | 3.3977 | 13.0521 | 776.117 | 178.5069 | 152 | 0 | 20.8901 | 0 | 145.5387 | 1159.4 | 51.7278 | 138
1990-09-20 15:00 | 164.01 | 1460 | 20.8901 | 2.9551 | 0 | 17.935 | 1047.1178 | 240.8371 | 152 | 0 | 20.8901 | 0 | 166.4288 | 1159.4 | 51.7278 | 138
1990-09-20 16:00 | 241.38 | 1460 | 20.8901 | 4.3492 | 0 | 16.5409 | 969.7478 | 223.042 | 152 | 0 | 20.8901 | 0 | 187.3189 | 1159.4 | 51.7278 | 138
1990-09-20 17:00 | 213.47 | 1460 | 20.8901 | 3.8463 | 0 | 17.0438 | 997.6578 | 229.4613 | 152 | 0 | 20.8901 | 0 | 208.209 | 1159.4 | 51.7278 | 138
1990-09-20 18:00 | 0 | 1460 | 0 | 0 | 0 | 0 | 0 | 0 | 152 | 0 | 0 | 0 | 208.209 | 0 | 0 | 138
1990-09-20 19:00 | 0 | 1460 | 0 | 0 | 0 | 0 | 0 | 0 | 152 | 0 | 0 | 0 | 208.209 | 0 | 0 | 138
1990-09-20 20:00 | 0 | 1460 | 0 | 0 | 0 | 0 | 0 | 0 | 152 | 0 | 0 | 0 | 208.209 | 0 | 0 | 138
1990-09-20 21:00 | 0 | 1460 | 0 | 0 | 0 | 0 | 0 | 0 | 152 | 0 | 0 | 0 | 208.209 | 0 | 0 | 138
1990-09-20 22:00 | 0 | 1460 | 0 | 0 | 0 | 0 | 0 | 0 | 152 | 0 | 0 | 0 | 208.209 | 0 | 0 | 138
1990-09-20 23:00 | 0 | 1460 | 0 | 0 | 0 | 0 | 0 | 0 | 152 | 0 | 0 | 0 | 208.209 | 0 | 0 | 138
1990-09-21 | 0 | 1460 | 0 | 0 | 0 | 0 | 0 | 0 | 152 | 0 | 0 | 0 | 208.209 | 0 | 0 | 138
1990-09-21 01:00 | 0 | 1460 | 0 | 0 | 0 | 0 | 0 | 0 | 152 | 0 | 0 | 0 | 208.209 | 0 | 0 | 138
1990-09-21 02:00 | 0 | 1460 | 0 | 0 | 0 | 0 | 0 | 0 | 152 | 0 | 0 | 0 | 208.209 | 0 | 0 | 138
1990-09-21 03:00 | 0 | 1460 | 0 | 0 | 0 | 0 | 0 | 0 | 152 | 0 | 0 | 0 | 208.209 | 0 | 0 | 138
1990-09-21 04:00 | 0 | 1460 | 0 | 0 | 0 | 0 | 0 | 0 | 152 | 0 | 0 | 0 | 208.209 | 0 | 0 | 138
1990-09-21 05:00 | 0 | 1460 | 0 | 0 | 0 | 0 | 0 | 0 | 152 | 0 | 0 | 0 | 208.209 | 0 | 0 | 138
1990-09-21 06:00 | 52.937 | 1460 | 20.8901 | 0.95382 | 0 | 19.9363 | 1158.1908 | 266.3839 | 152 | 0 | 20.8901 | 0 | 229.0991 | 1159.4 | 51.7278 | 138
1990-09-21 07:00 | 360.91 | 1460 | 20.8901 | 6.5029 | 0 | 14.3872 | 850.2178 | 195.5501 | 152 | 0 | 20.8901 | 0 | 249.9892 | 1159.4 | 51.7278 | 138
1990-09-21 08:00 | 1080.4 | 1460 | 19.4667 | 19.4667 | 0 | 0 | 48.2032 | 11.0867 | 152 | 0 | 19.4667 | 0 | 269.4558 | 1080.4 | 48.2032 | 138
1990-09-21 09:00 | 1091.2 | 1460 | 19.6613 | 19.6613 | 0 | 0 | 48.685 | 11.1976 | 152 | 0 | 19.6613 | 0 | 289.1171 | 1091.2 | 48.685 | 138
1990-09-21 10:00 | 1629.5 | 1836.2661 | 20.8901 | 20.8901 | 0 | 0 | 0 | 0 | 152 | 0 | 20.8901 | 0 | 310.0072 | 1159.4 | 51.7278 | 138
1990-09-21 11:00 | 1597.8 | 2183.3682 | 20.8901 | 20.8901 | 0 | 0 | 0 | 0 | 152 | 0 | 20.8901 | 0 | 330.8973 | 1159.4 | 51.7278 | 138
1990-09-21 12:00 | 583.67 | 1501.3488 | 20.8901 | 10.5166 | 10.3735 | 0 | 0 | 0 | 152 | 0 | 20.8901 | 0 | 351.7874 | 1159.4 | 51.7278 | 138
1990-09-21 13:00 | 508.6 | 1460 | 20.8901 | 9.164 | 0.68542 | 11.0407 | 664.487 | 152.832 | 152 | 0 | 20.8901 | 0 | 372.6775 | 1159.4 | 51.7278 | 138
1990-09-21 14:00 | 583.9 | 1460 | 20.8901 | 10.5207 | 0 | 10.3694 | 627.2278 | 144.2624 | 152 | 0 | 20.8901 | 0 | 393.5675 | 1159.4 | 51.7278 | 138
1990-09-21 15:00 | 326.35 | 1460 | 20.8901 | 5.8802 | 0 | 15.0099 | 884.7778 | 203.4989 | 152 | 0 | 20.8901 | 0 | 414.4576 | 1159.4 | 51.7278 | 138
1990-09-21 16:00 | 813.93 | 1460 | 20.8901 | 14.6654 | 0 | 6.2247 | 397.1978 | 91.3555 | 152 | 0 | 20.8901 | 0 | 435.3477 | 1159.4 | 51.7278 | 138
1990-09-21 17:00 | 149.57 | 1460 | 20.8901 | 2.695 | 0 | 18.1951 | 1061.5578 | 244.1583 | 168.2378 | 0 | 4.6523 | 16.2378 | 440 | 1159.4 | 51.7278 | 138
1990-09-21 18:00 | 0 | 1460 | 0 | 0 | 0 | 0 | 0 | 0 | 168.2378 | 0 | 0 | 0 | 0 | 0 | 0 | 139
1990-09-21 19:00 | 0 | 1460 | 0 | 0 | 0 | 0 | 0 | 0 | 168.2378 | 0 | 0 | 0 | 0 | 0 | 0 | 139
1990-09-21 20:00 | 0 | 1460 | 0 | 0 | 0 | 0 | 0 | 0 | 168.2378 | 0 | 0 | 0 | 0 | 0 | 0 | 139
1990-09-21 21:00 | 0 | 1460 | 0 | 0 | 0 | 0 | 0 | 0 | 168.2378 | 0 | 0 | 0 | 0 | 0 | 0 | 139
1990-09-21 22:00 | 0 | 1460 | 0 | 0 | 0 | 0 | 0 | 0 | 168.2378 | 0 | 0 | 0 | 0 | 0 | 0 | 139
1990-09-21 23:00 | 0 | 1460 | 0 | 0 | 0 | 0 | 0 | 0 | 168.2378 | 0 | 0 | 0 | 0 | 0 | 0 | 139
1990-09-22 | 0 | 1460 | 0 | 0 | 0 | 0 | 0 | 0 | 168.2378 | 0 | 0 | 0 | 0 | 0 | 0 | 139
1990-09-22 01:00 | 0 | 1460 | 0 | 0 | 0 | 0 | 0 | 0 | 168.2378 | 0 | 0 | 0 | 0 | 0 | 0 | 139
1990-09-22 02:00 | 0 | 1460 | 0 | 0 | 0 | 0 | 0 | 0 | 168.2378 | 0 | 0 | 0 | 0 | 0 | 0 | 139
1990-09-22 03:00 | 0 | 1460 | 0 | 0 | 0 | 0 | 0 | 0 | 168.2378 | 0 | 0 | 0 | 0 | 0 | 0 | 139
1990-09-22 04:00 | 0 | 1460 | 0 | 0 | 0 | 0 | 0 | 0 | 168.2378 | 0 | 0 | 0 | 0 | 0 | 0 | 139
1990-09-22 05:00 | 0 | 1460 | 0 | 0 | 0 | 0 | 0 | 0 | 168.2378 | 0 | 0 | 0 | 0 | 0 | 0 | 139
1990-09-22 06:00 | 27.348 | 1460 | 20.8901 | 0.49276 | 0 | 20.3973 | 1183.7798 | 272.2694 | 152 | 16.2378 | 37.1279 | 0 | 37.1279 | 1159.4 | 51.7278 | 139
1990-09-22 07:00 | 268.27 | 1460 | 20.8901 | 4.8337 | 0 | 16.0564 | 942.8578 | 216.8573 | 152 | 0 | 20.8901 | 0 | 58.018 | 1159.4 | 51.7278 | 139
1990-09-22 08:00 | 797.85 | 1460 | 20.8901 | 14.3757 | 0 | 6.5144 | 413.2778 | 95.0539 | 152 | 0 | 20.8901 | 0 | 78.9081 | 1159.4 | 51.7278 | 139
1990-09-22 09:00 | 1328.9 | 1559.7141 | 20.8901 | 20.8901 | 0 | 0 | 0 | 0 | 152 | 0 | 20.8901 | 0 | 99.7982 | 1159.4 | 51.7278 | 139
1990-09-22 10:00 | 1045.8 | 1460 | 20.4962 | 18.8432 | 1.6529 | 0 | 50.7524 | 11.6731 | 152 | 0 | 20.4962 | 0 | 120.2943 | 1137.537 | 50.7524 | 139
1990-09-22 11:00 | 1855.6 | 2044.2781 | 20.8901 | 20.8901 | 0 | 0 | 0 | 0 | 152 | 0 | 20.8901 | 0 | 141.1844 | 1159.4 | 51.7278 | 139
1990-09-22 12:00 | 1873.4 | 2644.9322 | 20.8901 | 20.8901 | 0 | 0 | 0 | 0 | 152 | 0 | 20.8901 | 0 | 162.0745 | 1159.4 | 51.7278 | 139
1990-09-22 13:00 | 1725.3 | 3109.3343 | 20.8901 | 20.8901 | 0 | 0 | 0 | 0 | 152 | 0 | 20.8901 | 0 | 182.9646 | 1159.4 | 51.7278 | 139
1990-09-22 14:00 | 1755.5 | 3601.5203 | 20.8901 | 20.8901 | 0 | 0 | 0 | 0 | 152 | 0 | 20.8901 | 0 | 203.8547 | 1159.4 | 51.7278 | 139
1990-09-22 15:00 | 1328.8 | 3701.1424 | 20.8901 | 20.8901 | 0 | 0 | 0 | 0 | 152 | 0 | 20.8901 | 0 | 224.7448 | 1159.4 | 51.7278 | 139
1990-09-22 16:00 | 747.49 | 3197.1882 | 20.8901 | 13.4683 | 7.4218 | 0 | 0 | 0 | 152 | 0 | 20.8901 | 0 | 245.6349 | 1159.4 | 51.7278 | 139
1990-09-22 17:00 | 171.53 | 2067.1906 | 20.8901 | 3.0906 | 17.7995 | 0 | 0 | 0 | 152 | 0 | 20.8901 | 0 | 266.525 | 1159.4 | 51.7278 | 139
1990-09-22 18:00 | 0 | 2067.1906 | 0 | 0 | 0 | 0 | 0 | 0 | 152 | 0 | 0 | 0 | 266.525 | 0 | 0 | 139
1990-09-22 19:00 | 0 | 2067.1906 | 0 | 0 | 0 | 0 | 0 | 0 | 152 | 0 | 0 | 0 | 266.525 | 0 | 0 | 139
1990-09-22 20:00 | 0 | 2067.1906 | 0 | 0 | 0 | 0 | 0 | 0 | 152 | 0 | 0 | 0 | 266.525 | 0 | 0 | 139
1990-09-22 21:00 | 0 | 2067.1906 | 0 | 0 | 0 | 0 | 0 | 0 | 152 | 0 | 0 | 0 | 266.525 | 0 | 0 | 139
1990-09-22 22:00 | 0 | 2067.1906 | 0 | 0 | 0 | 0 | 0 | 0 | 152 | 0 | 0 | 0 | 266.525 | 0 | 0 | 139
1990-09-22 23:00 | 0 | 2067.1906 | 0 | 0 | 0 | 0 | 0 | 0 | 152 | 0 | 0 | 0 | 266.525 | 0 | 0 | 139
1990-09-23 | 0 | 2067.1906 | 0 | 0 | 0 | 0 | 0 | 0 | 152 | 0 | 0 | 0 | 266.525 | 0 | 0 | 139
1990-09-23 01:00 | 0 | 2067.1906 | 0 | 0 | 0 | 0 | 0 | 0 | 152 | 0 | 0 | 0 | 266.525 | 0 | 0 | 139
1990-09-23 02:00 | 0 | 2067.1906 | 0 | 0 | 0 | 0 | 0 | 0 | 152 | 0 | 0 | 0 | 266.525 | 0 | 0 | 139
1990-09-23 03:00 | 0 | 2067.1906 | 0 | 0 | 0 | 0 | 0 | 0 | 152 | 0 | 0 | 0 | 266.525 | 0 | 0 | 139
1990-09-23 04:00 | 0 | 2067.1906 | 0 | 0 | 0 | 0 | 0 | 0 | 152 | 0 | 0 | 0 | 266.525 | 0 | 0 | 139
1990-09-23 05:00 | 0 | 2067.1906 | 0 | 0 | 0 | 0 | 0 | 0 | 152 | 0 | 0 | 0 | 266.525 | 0 | 0 | 139
1990-09-23 06:00 | 43.812 | 1460 | 20.8901 | 0.78941 | 10.0651 | 10.0355 | 608.7005 | 140.0011 | 172.8901 | 0 | 0 | 20.8901 | 266.525 | 1159.4 | 51.7278 | 139
1990-09-23 07:00 | 568.38 | 1460 | 20.8901 | 10.2411 | 0 | 10.649 | 642.7478 | 147.832 | 193.7802 | 0 | 0 | 20.8901 | 266.525 | 1159.4 | 51.7278 | 139
1990-09-23 08:00 | 1197.9 | 1460 | 20.8901 | 20.8901 | 0 | 0 | 19.1414 | 4.4025 | 214.6703 | 0 | 0 | 20.8901 | 266.525 | 1159.4 | 51.7278 | 139
1990-09-23 09:00 | 1668.1 | 1871.7781 | 20.8901 | 20.8901 | 0 | 0 | 0 | 0 | 235.5604 | 0 | 0 | 20.8901 | 266.525 | 1159.4 | 51.7278 | 139
1990-09-23 10:00 | 1999.7 | 2588.6282 | 20.8901 | 20.8901 | 0 | 0 | 0 | 0 | 256.4505 | 0 | 0 | 20.8901 | 266.525 | 1159.4 | 51.7278 | 139
1990-09-23 11:00 | 2192.4 | 3482.7623 | 20.8901 | 20.8901 | 0 | 0 | 0 | 0 | 277.3405 | 0 | 0 | 20.8901 | 266.525 | 1159.4 | 51.7278 | 139
1990-09-23 12:00 | 2183.8 | 4368.9843 | 20.8901 | 20.8901 | 0 | 0 | 0 | 0 | 298.2306 | 0 | 0 | 20.8901 | 266.525 | 1159.4 | 51.7278 | 139
1990-09-23 13:00 | 2071.2 | 5151.6144 | 20.8901 | 20.8901 | 0 | 0 | 0 | 0 | 319.1207 | 0 | 0 | 20.8901 | 266.525 | 1159.4 | 51.7278 | 139
1990-09-23 14:00 | 1414.2 | 5329.8045 | 20.8901 | 20.8901 | 0 | 0 | 0 | 0 | 340.0108 | 0 | 0 | 20.8901 | 266.525 | 1159.4 | 51.7278 | 139
1990-09-23 15:00 | 1267.4 | 5372.9386 | 20.8901 | 20.8901 | 0 | 0 | 0 | 0 | 360.9009 | 0 | 0 | 20.8901 | 266.525 | 1159.4 | 51.7278 | 139
1990-09-23 16:00 | 761.67 | 4884.3975 | 20.8901 | 13.7238 | 7.1663 | 0 | 0 | 0 | 381.791 | 0 | 0 | 20.8901 | 266.525 | 1159.4 | 51.7278 | 139
1990-09-23 17:00 | 152.96 | 3741.4312 | 20.8901 | 2.756 | 18.1341 | 0 | 0 | 0 | 400 | 0 | 0 | 18.209 | 266.525 | 1159.4 | 45.089 | 139
1990-09-23 18:00 | 0 | 3741.4312 | 0 | 0 | 0 | 0 | 0 | 0 | 400 | 0 | 0 | 0 | 266.525 | 0 | 0 | 139
1990-09-23 19:00 | 0 | 3741.4312 | 0 | 0 | 0 | 0 | 0 | 0 | 400 | 0 | 0 | 0 | 266.525 | 0 | 0 | 139
1990-09-23 20:00 | 0 | 3741.4312 | 0 | 0 | 0 | 0 | 0 | 0 | 400 | 0 | 0 | 0 | 266.525 | 0 | 0 | 139
1990-09-23 21:00 | 0 | 3741.4312 | 0 | 0 | 0 | 0 | 0 | 0 | 400 | 0 | 0 | 0 | 266.525 | 0 | 0 | 139
1990-09-23 22:00 | 0 | 3741.4312 | 0 | 0 | 0 | 0 | 0 | 0 | 400 | 0 | 0 | 0 | 266.525 | 0 | 0 | 139
1990-09-23 23:00 | 0 | 3741.4312 | 0 | 0 | 0 | 0 | 0 | 0 | 400 | 0 | 0 | 0 | 266.525 | 0 | 0 | 139
1990-09-24 | 0 | 3741.4312 | 0 | 0 | 0 | 0 | 0 | 0 | 400 | 0 | 0 | 0 | 266.525 | 0 | 0 | 139
1990-09-24 01:00 | 0 | 3741.4312 | 0 | 0 | 0 | 0 | 0 | 0 | 400 | 0 | 0 | 0 | 266.525 | 0 | 0 | 139
1990-09-24 02:00 | 0 | 3741.4312 | 0 | 0 | 0 | 0 | 0 | 0 | 400 | 0 | 0 | 0 | 266.525 | 0 | 0 | 139
1990-09-24 03:00 | 0 | 3741.4312 | 0 | 0 | 0 | 0 | 0 | 0 | 400 | 0 | 0 | 0 | 266.525 | 0 | 0 | 139
1990-09-24 04:00 | 0 | 3741.4312 | 0 | 0 | 0 | 0 | 0 | 0 | 400 | 0 | 0 | 0 | 266.525 | 0 | 0 | 139
1990-09-24 05:00 | 0 | 3741.4312 | 0 | 0 | 0 | 0 | 0 | 0 | 400 | 0 | 0 | 0 | 266.525 | 0 | 0 | 139
1990-09-24 06:00 | 37.85 | 2466.1292 | 20.8901 | 0.68198 | 20.2081 | 0 | 0 | 0 | 348.8901 | 51.1099 | 72 | 0 | 338.525 | 1159.4 | 51.7278 | 139
1990-09-24 07:00 | 561.28 | 1759.7728 | 20.8901 | 10.1132 | 10.7769 | 0 | 0 | 0 | 297.7802 | 51.1099 | 72 | 0 | 410.525 | 1159.4 | 51.7278 | 139
1990-09-24 08:00 | 1142.5 | 1685.1773 | 20.8901 | 20.5856 | 0.3045 | 0 | 0 | 0 | 289.1952 | 8.5849 | 29.475 | 0 | 440 | 1159.4 | 51.7278 | 139
1990-09-24 09:00 | 1612.6 | 2045.8954 | 20.8901 | 20.8901 | 0 | 0 | 0 | 0 | 238.0853 | 51.1099 | 72 | 0 | 72 | 1159.4 | 51.7278 | 140
1990-09-24 10:00 | 1928.5 | 2697.2415 | 20.8901 | 20.8901 | 0 | 0 | 0 | 0 | 186.9754 | 51.1099 | 72 | 0 | 144 | 1159.4 | 51.7278 | 140
1990-09-24 11:00 | 2085.5 | 3493.0276 | 20.8901 | 20.8901 | 0 | 0 | 0 | 0 | 152 | 34.9754 | 55.8655 | 0 | 199.8655 | 1159.4 | 51.7278 | 140
1990-09-24 12:00 | 2016 | 4224.8737 | 20.8901 | 20.8901 | 0 | 0 | 0 | 0 | 152 | 0 | 20.8901 | 0 | 220.7556 | 1159.4 | 51.7278 | 140
1990-09-24 13:00 | 1862.2 | 4815.2238 | 20.8901 | 20.8901 | 0 | 0 | 0 | 0 | 152 | 0 | 20.8901 | 0 | 241.6457 | 1159.4 | 51.7278 | 140
1990-09-24 14:00 | 1496.1 | 5068.7619 | 20.8901 | 20.8901 | 0 | 0 | 0 | 0 | 152 | 0 | 20.8901 | 0 | 262.5358 | 1159.4 | 51.7278 | 140
1990-09-24 15:00 | 0 | 3752.3186 | 20.8901 | 0 | 20.8901 | 0 | 0 | 0 | 152 | 0 | 20.8901 | 0 | 283.4259 | 1159.4 | 51.7278 | 140
1990-09-24 16:00 | 631.19 | 3121.9513 | 20.8901 | 11.3728 | 9.5173 | 0 | 0 | 0 | 152 | 0 | 20.8901 | 0 | 304.316 | 1159.4 | 51.7278 | 140
1990-09-24 17:00 | 172.94 | 1993.4863 | 20.8901 | 3.116 | 17.7741 | 0 | 0 | 0 | 152 | 0 | 20.8901 | 0 | 325.206 | 1159.4 | 51.7278 | 140
1990-09-24 18:00 | 0 | 1993.4863 | 0 | 0 | 0 | 0 | 0 | 0 | 152 | 0 | 0 | 0 | 325.206 | 0 | 0 | 140
1990-09-24 19:00 | 0 | 1993.4863 | 0 | 0 | 0 | 0 | 0 | 0 | 152 | 0 | 0 | 0 | 325.206 | 0 | 0 | 140
1990-09-24 20:00 | 0 | 1993.4863 | 0 | 0 | 0 | 0 | 0 | 0 | 152 | 0 | 0 | 0 | 325.206 | 0 | 0 | 140
1990-09-24 21:00 | 0 | 1993.4863 | 0 | 0 | 0 | 0 | 0 | 0 | 152 | 0 | 0 | 0 | 325.206 | 0 | 0 | 140
1990-09-24 22:00 | 0 | 1993.4863 | 0 | 0 | 0 | 0 | 0 | 0 | 152 | 0 | 0 | 0 | 325.206 | 0 | 0 | 140
1990-09-24 23:00 | 0 | 1993.4863 | 0 | 0 | 0 | 0 | 0 | 0 | 152 | 0 | 0 | 0 | 325.206 | 0 | 0 | 140
1990-09-25 | 0 | 1993.4863 | 0 | 0 | 0 | 0 | 0 | 0 | 152 | 0 | 0 | 0 | 325.206 | 0 | 0 | 140
1990-09-25 01:00 | 0 | 1993.4863 | 0 | 0 | 0 | 0 | 0 | 0 | 152 | 0 | 0 | 0 | 325.206 | 0 | 0 | 140
1990-09-25 02:00 | 0 | 1993.4863 | 0 | 0 | 0 | 0 | 0 | 0 | 152 | 0 | 0 | 0 | 325.206 | 0 | 0 | 140
1990-09-25 03:00 | 0 | 1993.4863 | 0 | 0 | 0 | 0 | 0 | 0 | 152 | 0 | 0 | 0 | 325.206 | 0 | 0 | 140
1990-09-25 04:00 | 0 | 1993.4863 | 0 | 0 | 0 | 0 | 0 | 0 | 152 | 0 | 0 | 0 | 325.206 | 0 | 0 | 140
1990-09-25 05:00 | 0 | 1993.4863 | 0 | 0 | 0 | 0 | 0 | 0 | 152 | 0 | 0 | 0 | 325.206 | 0 | 0 | 140
1990-09-25 06:00 | 24.336 | 1460 | 20.8901 | 0.43849 | 8.8434 | 11.6082 | 695.9845 | 160.0764 | 152 | 0 | 20.8901 | 0 | 346.0961 | 1159.4 | 51.7278 | 140
1990-09-25 07:00 | 419.08 | 1460 | 20.8901 | 7.551 | 0 | 13.3391 | 792.0478 | 182.171 | 152 | 0 | 20.8901 | 0 | 366.9862 | 1159.4 | 51.7278 | 140
1990-09-25 08:00 | 1039.3 | 1460 | 18.7261 | 18.7261 | 0 | 0 | 46.3695 | 10.665 | 152 | 0 | 18.7261 | 0 | 385.7124 | 1039.3 | 46.3695 | 140
1990-09-25 09:00 | 683.58 | 1460 | 20.8901 | 12.3168 | 0 | 8.5733 | 527.5478 | 121.336 | 152 | 0 | 20.8901 | 0 | 406.6024 | 1159.4 | 51.7278 | 140
1990-09-25 10:00 | 756.66 | 1460 | 20.8901 | 13.6335 | 0 | 7.2566 | 454.4678 | 104.5276 | 152 | 0 | 20.8901 | 0 | 427.4925 | 1159.4 | 51.7278 | 140
1990-09-25 11:00 | 1459.4 | 1679.7741 | 20.8901 | 20.8901 | 0 | 0 | 0 | 0 | 160.3826 | 0 | 12.5075 | 8.3826 | 440 | 1159.4 | 51.7278 | 140
1990-09-25 12:00 | 1561.4 | 1993.3882 | 20.8901 | 20.8901 | 0 | 0 | 0 | 0 | 152 | 8.3826 | 29.2727 | 0 | 29.2727 | 1159.4 | 51.7278 | 141
1990-09-25 13:00 | 1409.5 | 2167.2543 | 20.8901 | 20.8901 | 0 | 0 | 0 | 0 | 152 | 0 | 20.8901 | 0 | 50.1628 | 1159.4 | 51.7278 | 141
1990-09-25 14:00 | 128.26 | 1460 | 20.8901 | 2.311 | 11.7239 | 6.8552 | 432.1939 | 99.4046 | 152 | 0 | 20.8901 | 0 | 71.0529 | 1159.4 | 51.7278 | 141
1990-09-25 15:00 | 198.85 | 1460 | 20.8901 | 3.5829 | 0 | 17.3072 | 1012.2778 | 232.8239 | 152 | 0 | 20.8901 | 0 | 91.943 | 1159.4 | 51.7278 | 141
1990-09-25 16:00 | 98.712 | 1460 | 20.8901 | 1.7786 | 0 | 19.1115 | 1112.4158 | 255.8556 | 152 | 0 | 20.8901 | 0 | 112.8331 | 1159.4 | 51.7278 | 141
1990-09-25 17:00 | 61.856 | 1460 | 20.8901 | 1.1145 | 0 | 19.7756 | 1149.2718 | 264.3325 | 152 | 0 | 20.8901 | 0 | 133.7232 | 1159.4 | 51.7278 | 141
1990-09-25 18:00 | 0 | 1460 | 0 | 0 | 0 | 0 | 0 | 0 | 152 | 0 | 0 | 0 | 133.7232 | 0 | 0 | 141
1990-09-25 19:00 | 0 | 1460 | 0 | 0 | 0 | 0 | 0 | 0 | 152 | 0 | 0 | 0 | 133.7232 | 0 | 0 | 141
1990-09-25 20:00 | 0 | 1460 | 0 | 0 | 0 | 0 | 0 | 0 | 152 | 0 | 0 | 0 | 133.7232 | 0 | 0 | 141
1990-09-25 21:00 | 0 | 1460 | 0 | 0 | 0 | 0 | 0 | 0 | 152 | 0 | 0 | 0 | 133.7232 | 0 | 0 | 141
1990-09-25 22:00 | 0 | 1460 | 0 | 0 | 0 | 0 | 0 | 0 | 152 | 0 | 0 | 0 | 133.7232 | 0 | 0 | 141
1990-09-25 23:00 | 0 | 1460 | 0 | 0 | 0 | 0 | 0 | 0 | 152 | 0 | 0 | 0 | 133.7232 | 0 | 0 | 141
1990-09-26 | 0 | 1460 | 0 | 0 | 0 | 0 | 0 | 0 | 152 | 0 | 0 | 0 | 133.7232 | 0 | 0 | 141
1990-09-26 01:00 | 0 | 1460 | 0 | 0 | 0 | 0 | 0 | 0 | 152 | 0 | 0 | 0 | 133.7232 | 0 | 0 | 141
1990-09-26 02:00 | 0 | 1460 | 0 | 0 | 0 | 0 | 0 | 0 | 152 | 0 | 0 | 0 | 133.7232 | 0 | 0 | 141
1990-09-26 03:00 | 0 | 1460 | 0 | 0 | 0 | 0 | 0 | 0 | 152 | 0 | 0 | 0 | 133.7232 | 0 | 0 | 141
1990-09-26 04:00 | 0 | 1460 | 0 | 0 | 0 | 0 | 0 | 0 | 152 | 0 | 0 | 0 | 133.7232 | 0 | 0 | 141
1990-09-26 05:00 | 0 | 1460 | 0 | 0 | 0 | 0 | 0 | 0 | 152 | 0 | 0 | 0 | 133.7232 | 0 | 0 | 141
1990-09-26 06:00 | 12.536 | 1460 | 20.8901 | 0.22587 | 0 | 20.6642 | 1198.5918 | 275.6761 | 152 | 0 | 20.8901 | 0 | 154.6133 | 1159.4 | 51.7278 | 141
1990-09-26 07:00 | 469.81 | 1460 | 20.8901 | 8.465 | 0 | 12.425 | 741.3178 | 170.5031 | 152 | 0 | 20.8901 | 0 | 175.5033 | 1159.4 | 51.7278 | 141
1990-09-26 08:00 | 558.13 | 1460 | 20.8901 | 10.0564 | 0 | 10.8337 | 652.9978 | 150.1895 | 152 | 0 | 20.8901 | 0 | 196.3934 | 1159.4 | 51.7278 | 141
1990-09-26 09:00 | 599.65 | 1460 | 20.8901 | 10.8045 | 0 | 10.0856 | 611.4778 | 140.6399 | 152 | 0 | 20.8901 | 0 | 217.2835 | 1159.4 | 51.7278 | 141
1990-09-26 10:00 | 508.71 | 1460 | 20.8901 | 9.1659 | 0 | 11.7241 | 702.4178 | 161.5561 | 152 | 0 | 20.8901 | 0 | 238.1736 | 1159.4 | 51.7278 | 141
1990-09-26 11:00 | 201.99 | 1460 | 20.8901 | 3.6395 | 0 | 17.2506 | 1009.1378 | 232.1017 | 152 | 0 | 20.8901 | 0 | 259.0637 | 1159.4 | 51.7278 | 141
1990-09-26 12:00 | 167.93 | 1460 | 20.8901 | 3.0258 | 0 | 17.8643 | 1043.1978 | 239.9355 | 152 | 0 | 20.8901 | 0 | 279.9538 | 1159.4 | 51.7278 | 141
1990-09-26 13:00 | 267.91 | 1460 | 20.8901 | 4.8272 | 0 | 16.0629 | 943.2178 | 216.9401 | 152 | 0 | 20.8901 | 0 | 300.8439 | 1159.4 | 51.7278 | 141
1990-09-26 14:00 | 213.74 | 1460 | 20.8901 | 3.8512 | 0 | 17.0389 | 997.3878 | 229.3992 | 152 | 0 | 20.8901 | 0 | 321.734 | 1159.4 | 51.7278 | 141
1990-09-26 15:00 | 196.39 | 1460 | 20.8901 | 3.5386 | 0 | 17.3515 | 1014.7378 | 233.3897 | 152 | 0 | 20.8901 | 0 | 342.6241 | 1159.4 | 51.7278 | 141
1990-09-26 16:00 | 174.14 | 1460 | 20.8901 | 3.1377 | 0 | 17.7524 | 1036.9878 | 238.5072 | 152 | 0 | 20.8901 | 0 | 363.5142 | 1159.4 | 51.7278 | 141
1990-09-26 17:00 | 97.172 | 1460 | 20.8901 | 1.7508 | 0 | 19.1392 | 1113.9558 | 256.2098 | 152 | 0 | 20.8901 | 0 | 384.4042 | 1159.4 | 51.7278 | 141
1990-09-26 18:00 | 0 | 1460 | 0 | 0 | 0 | 0 | 0 | 0 | 152 | 0 | 0 | 0 | 384.4042 | 0 | 0 | 141
1990-09-26 19:00 | 0 | 1460 | 0 | 0 | 0 | 0 | 0 | 0 | 152 | 0 | 0 | 0 | 384.4042 | 0 | 0 | 141
1990-09-26 20:00 | 0 | 1460 | 0 | 0 | 0 | 0 | 0 | 0 | 152 | 0 | 0 | 0 | 384.4042 | 0 | 0 | 141
1990-09-26 21:00 | 0 | 1460 | 0 | 0 | 0 | 0 | 0 | 0 | 152 | 0 | 0 | 0 | 384.4042 | 0 | 0 | 141
1990-09-26 22:00 | 0 | 1460 | 0 | 0 | 0 | 0 | 0 | 0 | 152 | 0 | 0 | 0 | 384.4042 | 0 | 0 | 141
1990-09-26 23:00 | 0 | 1460 | 0 | 0 | 0 | 0 | 0 | 0 | 152 | 0 | 0 | 0 | 384.4042 | 0 | 0 | 141
1990-09-27 | 0 | 1460 | 0 | 0 | 0 | 0 | 0 | 0 | 152 | 0 | 0 | 0 | 384.4042 | 0 | 0 | 141
1990-09-27 01:00 | 0 | 1460 | 0 | 0 | 0 | 0 | 0 | 0 | 152 | 0 | 0 | 0 | 384.4042 | 0 | 0 | 141
1990-09-27 02:00 | 0 | 1460 | 0 | 0 | 0 | 0 | 0 | 0 | 152 | 0 | 0 | 0 | 384.4042 | 0 | 0 | 141
1990-09-27 03:00 | 0 | 1460 | 0 | 0 | 0 | 0 | 0 | 0 | 152 | 0 | 0 | 0 | 384.4042 | 0 | 0 | 141
1990-09-27 04:00 | 0 | 1460 | 0 | 0 | 0 | 0 | 0 | 0 | 152 | 0 | 0 | 0 | 384.4042 | 0 | 0 | 141
1990-09-27 05:00 | 0 | 1460 | 0 | 0 | 0 | 0 | 0 | 0 | 152 | 0 | 0 | 0 | 384.4042 | 0 | 0 | 141
1990-09-27 06:00 | 0 | 1460 | 20.8901 | 0 | 0 | 20.8901 | 1211.1278 | 278.5594 | 152 | 0 | 20.8901 | 0 | 405.2943 | 1159.4 | 51.7278 | 141
1990-09-27 07:00 | 304.25 | 1460 | 20.8901 | 5.482 | 0 | 15.4081 | 906.8778 | 208.5819 | 152 | 0 | 20.8901 | 0 | 426.1844 | 1159.4 | 51.7278 | 141
1990-09-27 08:00 | 740.71 | 1460 | 20.8901 | 13.3461 | 0 | 7.544 | 470.4178 | 108.1961 | 159.0745 | 0 | 13.8156 | 7.0745 | 440 | 1159.4 | 51.7278 | 141
1990-09-27 09:00 | 1332.6 | 1563.1181 | 20.8901 | 20.8901 | 0 | 0 | 0 | 0 | 152 | 7.0745 | 27.9646 | 0 | 27.9646 | 1159.4 | 51.7278 | 142
1990-09-27 10:00 | 1486.9 | 1808.1922 | 20.8901 | 20.8901 | 0 | 0 | 0 | 0 | 152 | 0 | 20.8901 | 0 | 48.8547 | 1159.4 | 51.7278 | 142
1990-09-27 11:00 | 551.66 | 1460 | 15.7117 | 9.9398 | 5.7718 | 0 | 38.905 | 8.9482 | 152 | 0 | 15.7117 | 0 | 64.5663 | 871.9968 | 38.905 | 142
1990-09-27 12:00 | 963.1 | 1460 | 17.3532 | 17.3532 | 0 | 0 | 42.9697 | 9.883 | 152 | 0 | 17.3532 | 0 | 81.9195 | 963.1 | 42.9697 | 142
1990-09-27 13:00 | 1744.4 | 1941.9741 | 20.8901 | 20.8901 | 0 | 0 | 0 | 0 | 152 | 0 | 20.8901 | 0 | 102.8096 | 1159.4 | 51.7278 | 142
1990-09-27 14:00 | 966.53 | 1676.1069 | 20.8901 | 17.415 | 3.4751 | 0 | 0 | 0 | 152 | 0 | 20.8901 | 0 | 123.6997 | 1159.4 | 51.7278 | 142
1990-09-27 15:00 | 1018.1 | 1466.294 | 20.8901 | 18.3441 | 2.5459 | 0 | 0 | 0 | 152 | 0 | 20.8901 | 0 | 144.5898 | 1159.4 | 51.7278 | 142
1990-09-27 16:00 | 77.13 | 1460 | 20.8901 | 1.3897 | 0.10433 | 19.396 | 1128.2074 | 259.4877 | 152 | 0 | 20.8901 | 0 | 165.4799 | 1159.4 | 51.7278 | 142
1990-09-27 17:00 | 31.813 | 1460 | 20.8901 | 0.57321 | 0 | 20.3169 | 1179.3148 | 271.2424 | 152 | 0 | 20.8901 | 0 | 186.37 | 1159.4 | 51.7278 | 142
1990-09-27 18:00 | 0 | 1460 | 0 | 0 | 0 | 0 | 0 | 0 | 152 | 0 | 0 | 0 | 186.37 | 0 | 0 | 142
1990-09-27 19:00 | 0 | 1460 | 0 | 0 | 0 | 0 | 0 | 0 | 152 | 0 | 0 | 0 | 186.37 | 0 | 0 | 142
1990-09-27 20:00 | 0 | 1460 | 0 | 0 | 0 | 0 | 0 | 0 | 152 | 0 | 0 | 0 | 186.37 | 0 | 0 | 142
1990-09-27 21:00 | 0 | 1460 | 0 | 0 | 0 | 0 | 0 | 0 | 152 | 0 | 0 | 0 | 186.37 | 0 | 0 | 142
1990-09-27 22:00 | 0 | 1460 | 0 | 0 | 0 | 0 | 0 | 0 | 152 | 0 | 0 | 0 | 186.37 | 0 | 0 | 142
1990-09-27 23:00 | 0 | 1460 | 0 | 0 | 0 | 0 | 0 | 0 | 152 | 0 | 0 | 0 | 186.37 | 0 | 0 | 142
1990-09-28 | 0 | 1460 | 0 | 0 | 0 | 0 | 0 | 0 | 152 | 0 | 0 | 0 | 186.37 | 0 | 0 | 142
1990-09-28 01:00 | 0 | 1460 | 0 | 0 | 0 | 0 | 0 | 0 | 152 | 0 | 0 | 0 | 186.37 | 0 | 0 | 142
1990-09-28 02:00 | 0 | 1460 | 0 | 0 | 0 | 0 | 0 | 0 | 152 | 0 | 0 | 0 | 186.37 | 0 | 0 | 142
1990-09-28 03:00 | 0 | 1460 | 0 | 0 | 0 | 0 | 0 | 0 | 152 | 0 | 0 | 0 | 186.37 | 0 | 0 | 142
1990-09-28 04:00 | 0 | 1460 | 0 | 0 | 0 | 0 | 0 | 0 | 152 | 0 | 0 | 0 | 186.37 | 0 | 0 | 142
1990-09-28 05:00 | 0 | 1460 | 0 | 0 | 0 | 0 | 0 | 0 | 152 | 0 | 0 | 0 | 186.37 | 0 | 0 | 142
1990-09-28 06:00 | 16.143 | 1460 | 20.8901 | 0.29086 | 0 | 20.5992 | 1194.9848 | 274.8465 | 152 | 0 | 20.8901 | 0 | 207.26 | 1159.4 | 51.7278 | 142
1990-09-28 07:00 | 458.88 | 1460 | 20.8901 | 8.2681 | 0 | 12.622 | 752.2478 | 173.017 | 152 | 0 | 20.8901 | 0 | 228.1501 | 1159.4 | 51.7278 | 142
1990-09-28 08:00 | 721.87 | 1460 | 20.8901 | 13.0067 | 0 | 7.8834 | 489.2578 | 112.5293 | 152 | 0 | 20.8901 | 0 | 249.0402 | 1159.4 | 51.7278 | 142
1990-09-28 09:00 | 673.22 | 1460 | 20.8901 | 12.1301 | 0 | 8.76 | 537.9078 | 123.7188 | 152 | 0 | 20.8901 | 0 | 269.9303 | 1159.4 | 51.7278 | 142
1990-09-28 10:00 | 968.23 | 1460 | 17.4456 | 17.4456 | 0 | 0 | 43.1986 | 9.9357 | 152 | 0 | 17.4456 | 0 | 287.3759 | 968.23 | 43.1986 | 142
1990-09-28 11:00 | 1692.1 | 1893.8581 | 20.8901 | 20.8901 | 0 | 0 | 0 | 0 | 152 | 0 | 20.8901 | 0 | 308.266 | 1159.4 | 51.7278 | 142
1990-09-28 12:00 | 1723.3 | 2356.4202 | 20.8901 | 20.8901 | 0 | 0 | 0 | 0 | 152 | 0 | 20.8901 | 0 | 329.1561 | 1159.4 | 51.7278 | 142
1990-09-28 13:00 | 1712.3 | 2808.8623 | 20.8901 | 20.8901 | 0 | 0 | 0 | 0 | 152 | 0 | 20.8901 | 0 | 350.0462 | 1159.4 | 51.7278 | 142
1990-09-28 14:00 | 1350.7 | 2928.6323 | 20.8901 | 20.8901 | 0 | 0 | 0 | 0 | 152 | 0 | 20.8901 | 0 | 370.9363 | 1159.4 | 51.7278 | 142
1990-09-28 15:00 | 985.28 | 2683.1456 | 20.8901 | 17.7528 | 3.1373 | 0 | 0 | 0 | 152 | 0 | 20.8901 | 0 | 391.8263 | 1159.4 | 51.7278 | 142
1990-09-28 16:00 | 584.99 | 2002.5609 | 20.8901 | 10.5404 | 10.3497 | 0 | 0 | 0 | 152 | 0 | 20.8901 | 0 | 412.7164 | 1159.4 | 51.7278 | 142
1990-09-28 17:00 | 97.241 | 1460 | 20.8901 | 1.7521 | 8.9938 | 10.1442 | 614.7308 | 141.3881 | 152 | 0 | 20.8901 | 0 | 433.6065 | 1159.4 | 51.7278 | 142
1990-09-28 18:00 | 0 | 1460 | 0 | 0 | 0 | 0 | 0 | 0 | 152 | 0 | 0 | 0 | 433.6065 | 0 | 0 | 142
1990-09-28 19:00 | 0 | 1460 | 0 | 0 | 0 | 0 | 0 | 0 | 152 | 0 | 0 | 0 | 433.6065 | 0 | 0 | 142
1990-09-28 20:00 | 0 | 1460 | 0 | 0 | 0 | 0 | 0 | 0 | 152 | 0 | 0 | 0 | 433.6065 | 0 | 0 | 142
1990-09-28 21:00 | 0 | 1460 | 0 | 0 | 0 | 0 | 0 | 0 | 152 | 0 | 0 | 0 | 433.6065 | 0 | 0 | 142
1990-09-28 22:00 | 0 | 1460 | 0 | 0 | 0 | 0 | 0 | 0 | 152 | 0 | 0 | 0 | 433.6065 | 0 | 0 | 142
1990-09-28 23:00 | 0 | 1460 | 0 | 0 | 0 | 0 | 0 | 0 | 152 | 0 | 0 | 0 | 433.6065 | 0 | 0 | 142
1990-09-29 | 0 | 1460 | 0 | 0 | 0 | 0 | 0 | 0 | 152 | 0 | 0 | 0 | 433.6065 | 0 | 0 | 142
1990-09-29 01:00 | 0 | 1460 | 0 | 0 | 0 | 0 | 0 | 0 | 152 | 0 | 0 | 0 | 433.6065 | 0 | 0 | 142
1990-09-29 02:00 | 0 | 1460 | 0 | 0 | 0 | 0 | 0 | 0 | 152 | 0 | 0 | 0 | 433.6065 | 0 | 0 | 142
1990-09-29 03:00 | 0 | 1460 | 0 | 0 | 0 | 0 | 0 | 0 | 152 | 0 | 0 | 0 | 433.6065 | 0 | 0 | 142
1990-09-29 04:00 | 0 | 1460 | 0 | 0 | 0 | 0 | 0 | 0 | 152 | 0 | 0 | 0 | 433.6065 | 0 | 0 | 142
1990-09-29 05:00 | 0 | 1460 | 0 | 0 | 0 | 0 | 0 | 0 | 152 | 0 | 0 | 0 | 433.6065 | 0 | 0 | 142
1990-09-29 06:00 | 0 | 1460 | 20.8901 | 0 | 0 | 20.8901 | 1211.1278 | 278.5594 | 166.4966 | 0 | 6.3935 | 14.4966 | 440 | 1159.4 | 51.7278 | 142
1990-09-29 07:00 | 388.54 | 1460 | 20.8901 | 7.0007 | 0 | 13.8894 | 822.5878 | 189.1952 | 152 | 14.4966 | 35.3867 | 0 | 35.3867 | 1159.4 | 51.7278 | 143
1990-09-29 08:00 | 1145.6 | 1460 | 20.6414 | 20.6414 | 0 | 0 | 51.1121 | 11.7558 | 152 | 0 | 20.6414 | 0 | 56.0281 | 1145.6 | 51.1121 | 143
1990-09-29 09:00 | 1619 | 1826.6061 | 20.8901 | 20.8901 | 0 | 0 | 0 | 0 | 152 | 0 | 20.8901 | 0 | 76.9182 | 1159.4 | 51.7278 | 143
1990-09-29 10:00 | 1819.4 | 2377.5802 | 20.8901 | 20.8901 | 0 | 0 | 0 | 0 | 152 | 0 | 20.8901 | 0 | 97.8083 | 1159.4 | 51.7278 | 143
1990-09-29 11:00 | 2124.4 | 3209.1543 | 20.8901 | 20.8901 | 0 | 0 | 0 | 0 | 152 | 0 | 20.8901 | 0 | 118.6984 | 1159.4 | 51.7278 | 143
1990-09-29 12:00 | 1963.5 | 3892.7003 | 20.8901 | 20.8901 | 0 | 0 | 0 | 0 | 152 | 0 | 20.8901 | 0 | 139.5885 | 1159.4 | 51.7278 | 143
1990-09-29 13:00 | 1444.3 | 4098.5824 | 20.8901 | 20.8901 | 0 | 0 | 0 | 0 | 152 | 0 | 20.8901 | 0 | 160.4786 | 1159.4 | 51.7278 | 143
1990-09-29 14:00 | 1328 | 4197.4685 | 20.8901 | 20.8901 | 0 | 0 | 0 | 0 | 152 | 0 | 20.8901 | 0 | 181.3687 | 1159.4 | 51.7278 | 143
1990-09-29 15:00 | 902.37 | 3861.8622 | 20.8901 | 16.2589 | 4.6312 | 0 | 0 | 0 | 152 | 0 | 20.8901 | 0 | 202.2588 | 1159.4 | 51.7278 | 143
1990-09-29 16:00 | 64.618 | 2615.6558 | 20.8901 | 1.1643 | 19.7258 | 0 | 0 | 0 | 152 | 0 | 20.8901 | 0 | 223.1489 | 1159.4 | 51.7278 | 143
1990-09-29 17:00 | 110.18 | 1460 | 20.8901 | 1.9852 | 18.9049 | 0 | 37.7445 | 8.6812 | 152 | 0 | 20.8901 | 0 | 244.039 | 1159.4 | 51.7278 | 143
1990-09-29 18:00 | 0 | 1460 | 0 | 0 | 0 | 0 | 0 | 0 | 152 | 0 | 0 | 0 | 244.039 | 0 | 0 | 143
1990-09-29 19:00 | 0 | 1460 | 0 | 0 | 0 | 0 | 0 | 0 | 152 | 0 | 0 | 0 | 244.039 | 0 | 0 | 143
1990-09-29 20:00 | 0 | 1460 | 0 | 0 | 0 | 0 | 0 | 0 | 152 | 0 | 0 | 0 | 244.039 | 0 | 0 | 143
1990-09-29 21:00 | 0 | 1460 | 0 | 0 | 0 | 0 | 0 | 0 | 152 | 0 | 0 | 0 | 244.039 | 0 | 0 | 143
1990-09-29 22:00 | 0 | 1460 | 0 | 0 | 0 | 0 | 0 | 0 | 152 | 0 | 0 | 0 | 244.039 | 0 | 0 | 143
1990-09-29 23:00 | 0 | 1460 | 0 | 0 | 0 | 0 | 0 | 0 | 152 | 0 | 0 | 0 | 244.039 | 0 | 0 | 143
1990-09-30 | 0 | 1460 | 0 | 0 | 0 | 0 | 0 | 0 | 152 | 0 | 0 | 0 | 244.039 | 0 | 0 | 143
1990-09-30 01:00 | 0 | 1460 | 0 | 0 | 0 | 0 | 0 | 0 | 152 | 0 | 0 | 0 | 244.039 | 0 | 0 | 143
1990-09-30 02:00 | 0 | 1460 | 0 | 0 | 0 | 0 | 0 | 0 | 152 | 0 | 0 | 0 | 244.039 | 0 | 0 | 143
1990-09-30 03:00 | 0 | 1460 | 0 | 0 | 0 | 0 | 0 | 0 | 152 | 0 | 0 | 0 | 244.039 | 0 | 0 | 143
1990-09-30 04:00 | 0 | 1460 | 0 | 0 | 0 | 0 | 0 | 0 | 152 | 0 | 0 | 0 | 244.039 | 0 | 0 | 143
1990-09-30 05:00 | 0 | 1460 | 0 | 0 | 0 | 0 | 0 | 0 | 152 | 0 | 0 | 0 | 244.039 | 0 | 0 | 143
1990-09-30 06:00 | 11.812 | 1460 | 20.8901 | 0.21283 | 0 | 20.6773 | 1199.3158 | 275.8426 | 172.8901 | 0 | 0 | 20.8901 | 244.039 | 1159.4 | 51.7278 | 143
1990-09-30 07:00 | 509.84 | 1460 | 20.8901 | 9.1863 | 0 | 11.7038 | 701.2878 | 161.2962 | 193.7802 | 0 | 0 | 20.8901 | 244.039 | 1159.4 | 51.7278 | 143
1990-09-30 08:00 | 1121.1 | 1460 | 20.2 | 20.2 | 0 | 0 | 50.019 | 11.5044 | 213.9802 | 0 | 0 | 20.2 | 244.039 | 1121.1 | 50.019 | 143
1990-09-30 09:00 | 1619.2 | 1826.7901 | 20.8901 | 20.8901 | 0 | 0 | 0 | 0 | 234.8703 | 0 | 0 | 20.8901 | 244.039 | 1159.4 | 51.7278 | 143
1990-09-30 10:00 | 0 | 1460 | 20.8901 | 0 | 6.0801 | 14.81 | 873.681 | 200.9466 | 255.7604 | 0 | 0 | 20.8901 | 244.039 | 1159.4 | 51.7278 | 143
1990-09-30 11:00 | 2135.4 | 2301.6941 | 20.8901 | 20.8901 | 0 | 0 | 0 | 0 | 276.6505 | 0 | 0 | 20.8901 | 244.039 | 1159.4 | 51.7278 | 143
1990-09-30 12:00 | 2189.7 | 3193.3442 | 20.8901 | 20.8901 | 0 | 0 | 0 | 0 | 297.5405 | 0 | 0 | 20.8901 | 244.039 | 1159.4 | 51.7278 | 143
1990-09-30 13:00 | 2088.1 | 3991.5223 | 20.8901 | 20.8901 | 0 | 0 | 0 | 0 | 318.4306 | 0 | 0 | 20.8901 | 244.039 | 1159.4 | 51.7278 | 143
1990-09-30 14:00 | 1795.4 | 4520.4163 | 20.8901 | 20.8901 | 0 | 0 | 0 | 0 | 339.3207 | 0 | 0 | 20.8901 | 244.039 | 1159.4 | 51.7278 | 143
1990-09-30 15:00 | 1291.2 | 4585.4464 | 20.8901 | 20.8901 | 0 | 0 | 0 | 0 | 360.2108 | 0 | 0 | 20.8901 | 244.039 | 1159.4 | 51.7278 | 143
1990-09-30 16:00 | 686.44 | 4015.1336 | 20.8901 | 12.3683 | 8.5218 | 0 | 0 | 0 | 381.1009 | 0 | 0 | 20.8901 | 244.039 | 1159.4 | 51.7278 | 143
1990-09-30 17:00 | 104.66 | 2817.8099 | 20.8901 | 1.8858 | 19.0043 | 0 | 0 | 0 | 400 | 0 | 0 | 18.8991 | 244.039 | 1159.4 | 46.7978 | 143
1990-09-30 18:00 | 0 | 2817.8099 | 0 | 0 | 0 | 0 | 0 | 0 | 400 | 0 | 0 | 0 | 244.039 | 0 | 0 | 143
1990-09-30 19:00 | 0 | 2817.8099 | 0 | 0 | 0 | 0 | 0 | 0 | 400 | 0 | 0 | 0 | 244.039 | 0 | 0 | 143
1990-09-30 20:00 | 0 | 2817.8099 | 0 | 0 | 0 | 0 | 0 | 0 | 400 | 0 | 0 | 0 | 244.039 | 0 | 0 | 143
1990-09-30 21:00 | 0 | 2817.8099 | 0 | 0 | 0 | 0 | 0 | 0 | 400 | 0 | 0 | 0 | 244.039 | 0 | 0 | 143
1990-09-30 22:00 | 0 | 2817.8099 | 0 | 0 | 0 | 0 | 0 | 0 | 400 | 0 | 0 | 0 | 244.039 | 0 | 0 | 143
1990-09-30 23:00 | 0 | 2817.8099 | 0 | 0 | 0 | 0 | 0 | 0 | 400 | 0 | 0 | 0 | 244.039 | 0 | 0 | 143
1990-10-01 | 0 | 2817.8099 | 0 | 0 | 0 | 0 | 0 | 0 | 400 | 0 | 0 | 0 | 244.039 | 0 | 0 | 143
1990-10-01 01:00 | 0 | 2817.8099 | 0 | 0 | 0 | 0 | 0 | 0 | 400 | 0 | 0 | 0 | 244.039 | 0 | 0 | 143
1990-10-01 02:00 | 0 | 2817.8099 | 0 | 0 | 0 | 0 | 0 | 0 | 400 | 0 | 0 | 0 | 244.039 | 0 | 0 | 143
1990-10-01 03:00 | 0 | 2817.8099 | 0 | 0 | 0 | 0 | 0 | 0 | 400 | 0 | 0 | 0 | 244.039 | 0 | 0 | 143
1990-10-01 04:00 | 0 | 2817.8099 | 0 | 0 | 0 | 0 | 0 | 0 | 400 | 0 | 0 | 0 | 244.039 | 0 | 0 | 143
1990-10-01 05:00 | 0 | 2817.8099 | 0 | 0 | 0 | 0 | 0 | 0 | 400 | 0 | 0 | 0 | 244.039 | 0 | 0 | 143
1990-10-01 06:00 | 0 | 1501.3666 | 20.8901 | 0 | 20.8901 | 0 | 0 | 0 | 348.8901 | 51.1099 | 72 | 0 | 316.039 | 1159.4 | 51.7278 | 143
1990-10-01 07:00 | 0 | 1460 | 20.8901 | 0 | 0.68572 | 20.2044 | 1173.0706 | 269.8062 | 297.7802 | 51.1099 | 72 | 0 | 388.039 | 1159.4 | 51.7278 | 143
1990-10-01 08:00 | 59.393 | 1460 | 1.0701 | 1.0701 | 0 | 0 | 2.6499 | 0.60947 | 246.8893 | 50.8909 | 51.961 | 0 | 440 | 59.393 | 2.6499 | 143
1990-10-01 09:00 | 293.65 | 1460 | 5.291 | 5.291 | 0 | 0 | 13.1015 | 3.0133 | 180.1803 | 66.709 | 72 | 0 | 72 | 293.65 | 13.1015 | 144
1990-10-01 10:00 | 550.25 | 1460 | 9.9144 | 9.9144 | 0 | 0 | 24.55 | 5.6465 | 152 | 28.1803 | 38.0947 | 0 | 110.0947 | 550.25 | 24.55 | 144
1990-10-01 11:00 | 253.86 | 1460 | 4.5741 | 4.5741 | 0 | 0 | 11.3262 | 2.605 | 152 | 0 | 4.5741 | 0 | 114.6687 | 253.86 | 11.3262 | 144
1990-10-01 12:00 | 1613.4 | 1821.4541 | 20.8901 | 20.8901 | 0 | 0 | 0 | 0 | 152 | 0 | 20.8901 | 0 | 135.5588 | 1159.4 | 51.7278 | 144
1990-10-01 13:00 | 968.07 | 1557.2608 | 20.8901 | 17.4427 | 3.4474 | 0 | 0 | 0 | 152 | 0 | 20.8901 | 0 | 156.4489 | 1159.4 | 51.7278 | 144
1990-10-01 14:00 | 713.66 | 1460 | 20.8901 | 12.8587 | 1.6123 | 6.4191 | 407.9879 | 93.8372 | 152 | 0 | 20.8901 | 0 | 177.339 | 1159.4 | 51.7278 | 144
1990-10-01 15:00 | 393.16 | 1460 | 20.8901 | 7.084 | 0 | 13.8061 | 817.9678 | 188.1326 | 152 | 0 | 20.8901 | 0 | 198.2291 | 1159.4 | 51.7278 | 144
1990-10-01 16:00 | 30.235 | 1460 | 0.54477 | 0.54477 | 0 | 0 | 1.349 | 0.31026 | 152 | 0 | 0.54477 | 0 | 198.7739 | 30.235 | 1.349 | 144
1990-10-01 17:00 | 0 | 1460 | 0 | 0 | 0 | 0 | 0 | 0 | 152 | 0 | 0 | 0 | 198.7739 | 0 | 0 | 144
1990-10-01 18:00 | 0 | 1460 | 0 | 0 | 0 | 0 | 0 | 0 | 152 | 0 | 0 | 0 | 198.7739 | 0 | 0 | 144
1990-10-01 19:00 | 0 | 1460 | 0 | 0 | 0 | 0 | 0 | 0 | 152 | 0 | 0 | 0 | 198.7739 | 0 | 0 | 144
1990-10-01 20:00 | 0 | 1460 | 0 | 0 | 0 | 0 | 0 | 0 | 152 | 0 | 0 | 0 | 198.7739 | 0 | 0 | 144
1990-10-01 21:00 | 0 | 1460 | 0 | 0 | 0 | 0 | 0 | 0 | 152 | 0 | 0 | 0 | 198.7739 | 0 | 0 | 144
1990-10-01 22:00 | 0 | 1460 | 0 | 0 | 0 | 0 | 0 | 0 | 152 | 0 | 0 | 0 | 198.7739 | 0 | 0 | 144
1990-10-01 23:00 | 0 | 1460 | 0 | 0 | 0 | 0 | 0 | 0 | 152 | 0 | 0 | 0 | 198.7739 | 0 | 0 | 144
1990-10-02 | 0 | 1460 | 0 | 0 | 0 | 0 | 0 | 0 | 152 | 0 | 0 | 0 | 198.7739 | 0 | 0 | 144
1990-10-02 01:00 | 0 | 1460 | 0 | 0 | 0 | 0 | 0 | 0 | 152 | 0 | 0 | 0 | 198.7739 | 0 | 0 | 144
1990-10-02 02:00 | 0 | 1460 | 0 | 0 | 0 | 0 | 0 | 0 | 152 | 0 | 0 | 0 | 198.7739 | 0 | 0 | 144
1990-10-02 03:00 | 0 | 1460 | 0 | 0 | 0 | 0 | 0 | 0 | 152 | 0 | 0 | 0 | 198.7739 | 0 | 0 | 144
1990-10-02 04:00 | 0 | 1460 | 0 | 0 | 0 | 0 | 0 | 0 | 152 | 0 | 0 | 0 | 198.7739 | 0 | 0 | 144
1990-10-02 05:00 | 0 | 1460 | 0 | 0 | 0 | 0 | 0 | 0 | 152 | 0 | 0 | 0 | 198.7739 | 0 | 0 | 144
1990-10-02 06:00 | 0 | 1460 | 0 | 0 | 0 | 0 | 0 | 0 | 152 | 0 | 0 | 0 | 198.7739 | 0 | 0 | 144
1990-10-02 07:00 | 0 | 1460 | 0 | 0 | 0 | 0 | 0 | 0 | 152 | 0 | 0 | 0 | 198.7739 | 0 | 0 | 144
1990-10-02 08:00 | 269.75 | 1460 | 4.8604 | 4.8604 | 0 | 0 | 12.0352 | 2.7681 | 152 | 0 | 4.8604 | 0 | 203.6342 | 269.75 | 12.0352 | 144
1990-10-02 09:00 | 189.61 | 1460 | 3.4164 | 3.4164 | 0 | 0 | 8.4596 | 1.9457 | 152 | 0 | 3.4164 | 0 | 207.0506 | 189.61 | 8.4596 | 144
1990-10-02 10:00 | 197.82 | 1460 | 3.5643 | 3.5643 | 0 | 0 | 8.8259 | 2.03 | 152 | 0 | 3.5643 | 0 | 210.615 | 197.82 | 8.8259 | 144
1990-10-02 11:00 | 191.56 | 1460 | 3.4515 | 3.4515 | 0 | 0 | 8.5466 | 1.9657 | 152 | 0 | 3.4515 | 0 | 214.0665 | 191.56 | 8.5466 | 144
1990-10-02 12:00 | 173.77 | 1460 | 3.131 | 3.131 | 0 | 0 | 7.7529 | 1.7832 | 152 | 0 | 3.131 | 0 | 217.1975 | 173.77 | 7.7529 | 144
1990-10-02 13:00 | 229.11 | 1460 | 4.1281 | 4.1281 | 0 | 0 | 10.222 | 2.3511 | 152 | 0 | 4.1281 | 0 | 221.3256 | 229.11 | 10.222 | 144
1990-10-02 14:00 | 153.45 | 1460 | 2.7649 | 2.7649 | 0 | 0 | 6.8463 | 1.5747 | 152 | 0 | 2.7649 | 0 | 224.0905 | 153.45 | 6.8463 | 144
1990-10-02 15:00 | 176.88 | 1460 | 3.187 | 3.187 | 0 | 0 | 7.8917 | 1.8151 | 152 | 0 | 3.187 | 0 | 227.2775 | 176.88 | 7.8917 | 144
1990-10-02 16:00 | 142.51 | 1460 | 2.5677 | 2.5677 | 0 | 0 | 6.3582 | 1.4624 | 152 | 0 | 2.5677 | 0 | 229.8452 | 142.51 | 6.3582 | 144
1990-10-02 17:00 | 0 | 1460 | 0 | 0 | 0 | 0 | 0 | 0 | 152 | 0 | 0 | 0 | 229.8452 | 0 | 0 | 144
1990-10-02 18:00 | 0 | 1460 | 0 | 0 | 0 | 0 | 0 | 0 | 152 | 0 | 0 | 0 | 229.8452 | 0 | 0 | 144
1990-10-02 19:00 | 0 | 1460 | 0 | 0 | 0 | 0 | 0 | 0 | 152 | 0 | 0 | 0 | 229.8452 | 0 | 0 | 144
1990-10-02 20:00 | 0 | 1460 | 0 | 0 | 0 | 0 | 0 | 0 | 152 | 0 | 0 | 0 | 229.8452 | 0 | 0 | 144
1990-10-02 21:00 | 0 | 1460 | 0 | 0 | 0 | 0 | 0 | 0 | 152 | 0 | 0 | 0 | 229.8452 | 0 | 0 | 144
1990-10-02 22:00 | 0 | 1460 | 0 | 0 | 0 | 0 | 0 | 0 | 152 | 0 | 0 | 0 | 229.8452 | 0 | 0 | 144
1990-10-02 23:00 | 0 | 1460 | 0 | 0 | 0 | 0 | 0 | 0 | 152 | 0 | 0 | 0 | 229.8452 | 0 | 0 | 144
1990-10-03 | 0 | 1460 | 0 | 0 | 0 | 0 | 0 | 0 | 152 | 0 | 0 | 0 | 229.8452 | 0 | 0 | 144
1990-10-03 01:00 | 0 | 1460 | 0 | 0 | 0 | 0 | 0 | 0 | 152 | 0 | 0 | 0 | 229.8452 | 0 | 0 | 144
1990-10-03 02:00 | 0 | 1460 | 0 | 0 | 0 | 0 | 0 | 0 | 152 | 0 | 0 | 0 | 229.8452 | 0 | 0 | 144
1990-10-03 03:00 | 0 | 1460 | 0 | 0 | 0 | 0 | 0 | 0 | 152 | 0 | 0 | 0 | 229.8452 | 0 | 0 | 144
1990-10-03 04:00 | 0 | 1460 | 0 | 0 | 0 | 0 | 0 | 0 | 152 | 0 | 0 | 0 | 229.8452 | 0 | 0 | 144
1990-10-03 05:00 | 0 | 1460 | 0 | 0 | 0 | 0 | 0 | 0 | 152 | 0 | 0 | 0 | 229.8452 | 0 | 0 | 144
1990-10-03 06:00 | 0 | 1460 | 0 | 0 | 0 | 0 | 0 | 0 | 152 | 0 | 0 | 0 | 229.8452 | 0 | 0 | 144
1990-10-03 07:00 | 61.139 | 1460 | 1.1016 | 1.1016 | 0 | 0 | 2.7278 | 0.62739 | 152 | 0 | 1.1016 | 0 | 230.9468 | 61.139 | 2.7278 | 144
1990-10-03 08:00 | 510.74 | 1460 | 9.2025 | 9.2025 | 0 | 0 | 22.7872 | 5.2411 | 152 | 0 | 9.2025 | 0 | 240.1494 | 510.74 | 22.7872 | 144
1990-10-03 09:00 | 1416.2 | 1640.0301 | 20.8901 | 20.8901 | 0 | 0 | 0 | 0 | 152 | 0 | 20.8901 | 0 | 261.0394 | 1159.4 | 51.7278 | 144
1990-10-03 10:00 | 1624.3 | 2011.5122 | 20.8901 | 20.8901 | 0 | 0 | 0 | 0 | 152 | 0 | 20.8901 | 0 | 281.9295 | 1159.4 | 51.7278 | 144
1990-10-03 11:00 | 2010.4 | 2738.2063 | 20.8901 | 20.8901 | 0 | 0 | 0 | 0 | 152 | 0 | 20.8901 | 0 | 302.8196 | 1159.4 | 51.7278 | 144
1990-10-03 12:00 | 2156.5 | 3599.3123 | 20.8901 | 20.8901 | 0 | 0 | 0 | 0 | 152 | 0 | 20.8901 | 0 | 323.7097 | 1159.4 | 51.7278 | 144
1990-10-03 13:00 | 2006.4 | 4322.3264 | 20.8901 | 20.8901 | 0 | 0 | 0 | 0 | 152 | 0 | 20.8901 | 0 | 344.5998 | 1159.4 | 51.7278 | 144
1990-10-03 14:00 | 1850.2 | 4901.6365 | 20.8901 | 20.8901 | 0 | 0 | 0 | 0 | 152 | 0 | 20.8901 | 0 | 365.4899 | 1159.4 | 51.7278 | 144
1990-10-03 15:00 | 1284.7 | 4960.6866 | 20.8901 | 20.8901 | 0 | 0 | 0 | 0 | 152 | 0 | 20.8901 | 0 | 386.38 | 1159.4 | 51.7278 | 144
1990-10-03 16:00 | 855.37 | 4573.9933 | 20.8901 | 15.4121 | 5.478 | 0 | 0 | 0 | 152 | 0 | 20.8901 | 0 | 407.2701 | 1159.4 | 51.7278 | 144
1990-10-03 17:00 | 212.92 | 3488.9848 | 20.8901 | 3.8364 | 17.0537 | 0 | 0 | 0 | 152 | 0 | 20.8901 | 0 | 428.1602 | 1159.4 | 51.7278 | 144
1990-10-03 18:00 | 0 | 3488.9848 | 0 | 0 | 0 | 0 | 0 | 0 | 152 | 0 | 0 | 0 | 428.1602 | 0 | 0 | 144
1990-10-03 19:00 | 0 | 3488.9848 | 0 | 0 | 0 | 0 | 0 | 0 | 152 | 0 | 0 | 0 | 428.1602 | 0 | 0 | 144
1990-10-03 20:00 | 0 | 3488.9848 | 0 | 0 | 0 | 0 | 0 | 0 | 152 | 0 | 0 | 0 | 428.1602 | 0 | 0 | 144
1990-10-03 21:00 | 0 | 3488.9848 | 0 | 0 | 0 | 0 | 0 | 0 | 152 | 0 | 0 | 0 | 428.1602 | 0 | 0 | 144
1990-10-03 22:00 | 0 | 3488.9848 | 0 | 0 | 0 | 0 | 0 | 0 | 152 | 0 | 0 | 0 | 428.1602 | 0 | 0 | 144
1990-10-03 23:00 | 0 | 3488.9848 | 0 | 0 | 0 | 0 | 0 | 0 | 152 | 0 | 0 | 0 | 428.1602 | 0 | 0 | 144
1990-10-04 | 0 | 3488.9848 | 0 | 0 | 0 | 0 | 0 | 0 | 152 | 0 | 0 | 0 | 428.1602 | 0 | 0 | 144
1990-10-04 01:00 | 0 | 3488.9848 | 0 | 0 | 0 | 0 | 0 | 0 | 152 | 0 | 0 | 0 | 428.1602 | 0 | 0 | 144
1990-10-04 02:00 | 0 | 3488.9848 | 0 | 0 | 0 | 0 | 0 | 0 | 152 | 0 | 0 | 0 | 428.1602 | 0 | 0 | 144
1990-10-04 03:00 | 0 | 3488.9848 | 0 | 0 | 0 | 0 | 0 | 0 | 152 | 0 | 0 | 0 | 428.1602 | 0 | 0 | 144
1990-10-04 04:00 | 0 | 3488.9848 | 0 | 0 | 0 | 0 | 0 | 0 | 152 | 0 | 0 | 0 | 428.1602 | 0 | 0 | 144
1990-10-04 05:00 | 0 | 3488.9848 | 0 | 0 | 0 | 0 | 0 | 0 | 152 | 0 | 0 | 0 | 428.1602 | 0 | 0 | 144
1990-10-04 06:00 | 122.38 | 2305.5632 | 20.8901 | 2.205 | 18.685 | 0 | 0 | 0 | 161.0503 | 0 | 11.8398 | 9.0503 | 440 | 1159.4 | 51.7278 | 144
1990-10-04 07:00 | 389.95 | 1460 | 20.8901 | 7.0261 | 13.864 | 0 | 43.2597 | 9.9497 | 152 | 9.0503 | 29.9403 | 0 | 29.9403 | 1159.4 | 51.7278 | 145
1990-10-04 08:00 | 487.39 | 1460 | 20.8901 | 8.7818 | 0 | 12.1083 | 723.7378 | 166.4597 | 152 | 0 | 20.8901 | 0 | 50.8304 | 1159.4 | 51.7278 | 145
1990-10-04 09:00 | 1082.1 | 1460 | 19.4973 | 19.4973 | 0 | 0 | 48.279 | 11.1042 | 152 | 0 | 19.4973 | 0 | 70.3277 | 1082.1 | 48.279 | 145
1990-10-04 10:00 | 997.36 | 1460 | 17.9705 | 17.9705 | 0 | 0 | 44.4983 | 10.2346 | 152 | 0 | 17.9705 | 0 | 88.2982 | 997.36 | 44.4983 | 145
1990-10-04 11:00 | 2076.7 | 2247.6901 | 20.8901 | 20.8901 | 0 | 0 | 0 | 0 | 152 | 0 | 20.8901 | 0 | 109.1883 | 1159.4 | 51.7278 | 145
1990-10-04 12:00 | 877.6 | 1885.1598 | 20.8901 | 15.8126 | 5.0775 | 0 | 0 | 0 | 152 | 0 | 20.8901 | 0 | 130.0784 | 1159.4 | 51.7278 | 145
1990-10-04 13:00 | 1616.1 | 2249.0979 | 20.8901 | 20.8901 | 0 | 0 | 0 | 0 | 152 | 0 | 20.8901 | 0 | 150.9685 | 1159.4 | 51.7278 | 145
1990-10-04 14:00 | 2093.4 | 3052.152 | 20.8901 | 20.8901 | 0 | 0 | 0 | 0 | 152 | 0 | 20.8901 | 0 | 171.8585 | 1159.4 | 51.7278 | 145
1990-10-04 15:00 | 1494.3 | 3304.0341 | 20.8901 | 20.8901 | 0 | 0 | 0 | 0 | 152 | 0 | 20.8901 | 0 | 192.7486 | 1159.4 | 51.7278 | 145
1990-10-04 16:00 | 949.99 | 3020.1886 | 20.8901 | 17.1169 | 3.7732 | 0 | 0 | 0 | 152 | 0 | 20.8901 | 0 | 213.6387 | 1159.4 | 51.7278 | 145
1990-10-04 17:00 | 290.24 | 2019.2235 | 20.8901 | 5.2295 | 15.6605 | 0 | 0 | 0 | 152 | 0 | 20.8901 | 0 | 234.5288 | 1159.4 | 51.7278 | 145
1990-10-04 18:00 | 3.0288 | 2022.01 | 0 | 0 | 0 | 0 | 0 | 0 | 152 | 0 | 0 | 0 | 234.5288 | 0 | 0 | 145
1990-10-04 19:00 | 0 | 2022.01 | 0 | 0 | 0 | 0 | 0 | 0 | 152 | 0 | 0 | 0 | 234.5288 | 0 | 0 | 145
1990-10-04 20:00 | 0 | 2022.01 | 0 | 0 | 0 | 0 | 0 | 0 | 152 | 0 | 0 | 0 | 234.5288 | 0 | 0 | 145
1990-10-04 21:00 | 0 | 2022.01 | 0 | 0 | 0 | 0 | 0 | 0 | 152 | 0 | 0 | 0 | 234.5288 | 0 | 0 | 145
1990-10-04 22:00 | 0 | 2022.01 | 0 | 0 | 0 | 0 | 0 | 0 | 152 | 0 | 0 | 0 | 234.5288 | 0 | 0 | 145
1990-10-04 23:00 | 0 | 2022.01 | 0 | 0 | 0 | 0 | 0 | 0 | 152 | 0 | 0 | 0 | 234.5288 | 0 | 0 | 145
1990-10-05 | 0 | 2022.01 | 0 | 0 | 0 | 0 | 0 | 0 | 152 | 0 | 0 | 0 | 234.5288 | 0 | 0 | 145
1990-10-05 01:00 | 0 | 2022.01 | 0 | 0 | 0 | 0 | 0 | 0 | 152 | 0 | 0 | 0 | 234.5288 | 0 | 0 | 145
1990-10-05 02:00 | 0 | 2022.01 | 0 | 0 | 0 | 0 | 0 | 0 | 152 | 0 | 0 | 0 | 234.5288 | 0 | 0 | 145
1990-10-05 03:00 | 0 | 2022.01 | 0 | 0 | 0 | 0 | 0 | 0 | 152 | 0 | 0 | 0 | 234.5288 | 0 | 0 | 145
1990-10-05 04:00 | 0 | 2022.01 | 0 | 0 | 0 | 0 | 0 | 0 | 152 | 0 | 0 | 0 | 234.5288 | 0 | 0 | 145
1990-10-05 05:00 | 0 | 2022.01 | 0 | 0 | 0 | 0 | 0 | 0 | 152 | 0 | 0 | 0 | 234.5288 | 0 | 0 | 145
1990-10-05 06:00 | 423.53 | 1460 | 16.9474 | 7.6312 | 9.3162 | 0 | 41.9649 | 9.6519 | 152 | 0 | 16.9474 | 0 | 251.4762 | 940.5792 | 41.9649 | 145
1990-10-05 07:00 | 1097.4 | 1460 | 19.773 | 19.773 | 0 | 0 | 48.9616 | 11.2612 | 152 | 0 | 19.773 | 0 | 271.2492 | 1097.4 | 48.9616 | 145
1990-10-05 08:00 | 1729.5 | 1928.2661 | 20.8901 | 20.8901 | 0 | 0 | 0 | 0 | 152 | 0 | 20.8901 | 0 | 292.1393 | 1159.4 | 51.7278 | 145
1990-10-05 09:00 | 2154 | 2787.0722 | 20.8901 | 20.8901 | 0 | 0 | 0 | 0 | 152 | 0 | 20.8901 | 0 | 313.0293 | 1159.4 | 51.7278 | 145
1990-10-05 10:00 | 2535.8 | 3997.1343 | 20.8901 | 20.8901 | 0 | 0 | 0 | 0 | 152 | 0 | 20.8901 | 0 | 333.9194 | 1159.4 | 51.7278 | 145
1990-10-05 11:00 | 2716.5 | 5373.4403 | 20.8901 | 20.8901 | 0 | 0 | 0 | 0 | 152 | 0 | 20.8901 | 0 | 354.8095 | 1159.4 | 51.7278 | 145
1990-10-05 12:00 | 2727.3 | 5783.7741 | 20.8901 | 20.8901 | 0 | 0 | 0 | 0 | 152 | 0 | 20.8901 | 0 | 375.6996 | 1159.4 | 51.7278 | 145
1990-10-05 13:00 | 2621.5 | 5783.7741 | 20.8901 | 20.8901 | 0 | 0 | 0 | 0 | 152 | 0 | 20.8901 | 0 | 396.5897 | 1159.4 | 51.7278 | 145
1990-10-05 14:00 | 2330.9 | 5783.7741 | 20.8901 | 20.8901 | 0 | 0 | 0 | 0 | 152 | 0 | 20.8901 | 0 | 417.4798 | 1159.4 | 51.7278 | 145
1990-10-05 15:00 | 1917.9 | 5783.7741 | 20.8901 | 20.8901 | 0 | 0 | 0 | 0 | 152 | 0 | 20.8901 | 0 | 438.3699 | 1159.4 | 51.7278 | 145
1990-10-05 16:00 | 1334.2 | 5783.7741 | 20.8901 | 20.8901 | 0 | 0 | 0 | 0 | 171.26 | 0 | 1.6301 | 19.26 | 440 | 1159.4 | 51.7278 | 145
1990-10-05 17:00 | 662.19 | 5187.1025 | 20.8901 | 11.9314 | 8.9587 | 0 | 0 | 0 | 152 | 19.26 | 40.1501 | 0 | 40.1501 | 1159.4 | 51.7278 | 146
1990-10-05 18:00 | 112.06 | 5290.1977 | 0 | 0 | 0 | 0 | 0 | 0 | 152 | 0 | 0 | 0 | 40.1501 | 0 | 0 | 146
1990-10-05 19:00 | 0 | 5290.1977 | 0 | 0 | 0 | 0 | 0 | 0 | 152 | 0 | 0 | 0 | 40.1501 | 0 | 0 | 146
1990-10-05 20:00 | 0 | 5290.1977 | 0 | 0 | 0 | 0 | 0 | 0 | 152 | 0 | 0 | 0 | 40.1501 | 0 | 0 | 146
1990-10-05 21:00 | 0 | 5290.1977 | 0 | 0 | 0 | 0 | 0 | 0 | 152 | 0 | 0 | 0 | 40.1501 | 0 | 0 | 146
1990-10-05 22:00 | 0 | 5290.1977 | 0 | 0 | 0 | 0 | 0 | 0 | 152 | 0 | 0 | 0 | 40.1501 | 0 | 0 | 146
1990-10-05 23:00 | 0 | 5290.1977 | 0 | 0 | 0 | 0 | 0 | 0 | 152 | 0 | 0 | 0 | 40.1501 | 0 | 0 | 146
1990-10-06 | 0 | 5290.1977 | 0 | 0 | 0 | 0 | 0 | 0 | 152 | 0 | 0 | 0 | 40.1501 | 0 | 0 | 146
1990-10-06 01:00 | 0 | 5290.1977 | 0 | 0 | 0 | 0 | 0 | 0 | 152 | 0 | 0 | 0 | 40.1501 | 0 | 0 | 146
1990-10-06 02:00 | 0 | 5290.1977 | 0 | 0 | 0 | 0 | 0 | 0 | 152 | 0 | 0 | 0 | 40.1501 | 0 | 0 | 146
1990-10-06 03:00 | 0 | 5290.1977 | 0 | 0 | 0 | 0 | 0 | 0 | 152 | 0 | 0 | 0 | 40.1501 | 0 | 0 | 146
1990-10-06 04:00 | 0 | 5290.1977 | 0 | 0 | 0 | 0 | 0 | 0 | 152 | 0 | 0 | 0 | 40.1501 | 0 | 0 | 146
1990-10-06 05:00 | 47.297 | 5333.711 | 0 | 0 | 0 | 0 | 0 | 0 | 152 | 0 | 0 | 0 | 40.1501 | 0 | 0 | 146
1990-10-06 06:00 | 485.83 | 4545.3437 | 20.8901 | 8.7537 | 12.1364 | 0 | 0 | 0 | 152 | 0 | 20.8901 | 0 | 61.0402 | 1159.4 | 51.7278 | 146
1990-10-06 07:00 | 1137.8 | 4465.6396 | 20.8901 | 20.5009 | 0.38919 | 0 | 0 | 0 | 152 | 0 | 20.8901 | 0 | 81.9302 | 1159.4 | 51.7278 | 146
1990-10-06 08:00 | 1730.9 | 4935.1936 | 20.8901 | 20.8901 | 0 | 0 | 0 | 0 | 152 | 0 | 20.8901 | 0 | 102.8203 | 1159.4 | 51.7278 | 146
1990-10-06 09:00 | 2176.7 | 5783.7741 | 20.8901 | 20.8901 | 0 | 0 | 0 | 0 | 152 | 0 | 20.8901 | 0 | 123.7104 | 1159.4 | 51.7278 | 146
1990-10-06 10:00 | 2508 | 5783.7741 | 20.8901 | 20.8901 | 0 | 0 | 0 | 0 | 152 | 0 | 20.8901 | 0 | 144.6005 | 1159.4 | 51.7278 | 146
1990-10-06 11:00 | 2666.6 | 5783.7741 | 20.8901 | 20.8901 | 0 | 0 | 0 | 0 | 152 | 0 | 20.8901 | 0 | 165.4906 | 1159.4 | 51.7278 | 146
1990-10-06 12:00 | 2700 | 5783.7741 | 20.8901 | 20.8901 | 0 | 0 | 0 | 0 | 152 | 0 | 20.8901 | 0 | 186.3807 | 1159.4 | 51.7278 | 146
1990-10-06 13:00 | 2551.5 | 5783.7741 | 20.8901 | 20.8901 | 0 | 0 | 0 | 0 | 152 | 0 | 20.8901 | 0 | 207.2708 | 1159.4 | 51.7278 | 146
1990-10-06 14:00 | 2288.1 | 5783.7741 | 20.8901 | 20.8901 | 0 | 0 | 0 | 0 | 152 | 0 | 20.8901 | 0 | 228.1609 | 1159.4 | 51.7278 | 146
1990-10-06 15:00 | 1899.9 | 5783.7741 | 20.8901 | 20.8901 | 0 | 0 | 0 | 0 | 152 | 0 | 20.8901 | 0 | 249.051 | 1159.4 | 51.7278 | 146
1990-10-06 16:00 | 1317.2 | 5783.7741 | 20.8901 | 20.8901 | 0 | 0 | 0 | 0 | 152 | 0 | 20.8901 | 0 | 269.9411 | 1159.4 | 51.7278 | 146
1990-10-06 17:00 | 727.43 | 5258.0156 | 20.8901 | 13.1068 | 7.7832 | 0 | 0 | 0 | 152 | 0 | 20.8901 | 0 | 290.8311 | 1159.4 | 51.7278 | 146
1990-10-06 18:00 | 219.15 | 5459.6336 | 0 | 0 | 0 | 0 | 0 | 0 | 152 | 0 | 0 | 0 | 290.8311 | 0 | 0 | 146
1990-10-06 19:00 | 0 | 5459.6336 | 0 | 0 | 0 | 0 | 0 | 0 | 152 | 0 | 0 | 0 | 290.8311 | 0 | 0 | 146
1990-10-06 20:00 | 0 | 5459.6336 | 0 | 0 | 0 | 0 | 0 | 0 | 152 | 0 | 0 | 0 | 290.8311 | 0 | 0 | 146
1990-10-06 21:00 | 0 | 5459.6336 | 0 | 0 | 0 | 0 | 0 | 0 | 152 | 0 | 0 | 0 | 290.8311 | 0 | 0 | 146
1990-10-06 22:00 | 0 | 5459.6336 | 0 | 0 | 0 | 0 | 0 | 0 | 152 | 0 | 0 | 0 | 290.8311 | 0 | 0 | 146
1990-10-06 23:00 | 0 | 5459.6336 | 0 | 0 | 0 | 0 | 0 | 0 | 152 | 0 | 0 | 0 | 290.8311 | 0 | 0 | 146
1990-10-07 | 0 | 5459.6336 | 0 | 0 | 0 | 0 | 0 | 0 | 152 | 0 | 0 | 0 | 290.8311 | 0 | 0 | 146
1990-10-07 01:00 | 0 | 5459.6336 | 0 | 0 | 0 | 0 | 0 | 0 | 152 | 0 | 0 | 0 | 290.8311 | 0 | 0 | 146
1990-10-07 02:00 | 0 | 5459.6336 | 0 | 0 | 0 | 0 | 0 | 0 | 152 | 0 | 0 | 0 | 290.8311 | 0 | 0 | 146
1990-10-07 03:00 | 0 | 5459.6336 | 0 | 0 | 0 | 0 | 0 | 0 | 152 | 0 | 0 | 0 | 290.8311 | 0 | 0 | 146
1990-10-07 04:00 | 0 | 5459.6336 | 0 | 0 | 0 | 0 | 0 | 0 | 152 | 0 | 0 | 0 | 290.8311 | 0 | 0 | 146
1990-10-07 05:00 | 18.138 | 5476.3205 | 0 | 0 | 0 | 0 | 0 | 0 | 152 | 0 | 0 | 0 | 290.8311 | 0 | 0 | 146
1990-10-07 06:00 | 293.52 | 4478.9207 | 20.8901 | 5.2886 | 15.6014 | 0 | 0 | 0 | 172.8901 | 0 | 0 | 20.8901 | 290.8311 | 1159.4 | 51.7278 | 146
1990-10-07 07:00 | 810.3 | 4043.2383 | 20.8901 | 14.6 | 6.2901 | 0 | 0 | 0 | 193.7802 | 0 | 0 | 20.8901 | 290.8311 | 1159.4 | 51.7278 | 146
1990-10-07 08:00 | 1589.9 | 4383.0723 | 20.8901 | 20.8901 | 0 | 0 | 0 | 0 | 214.6703 | 0 | 0 | 20.8901 | 290.8311 | 1159.4 | 51.7278 | 146
1990-10-07 09:00 | 2041.6 | 5138.4704 | 20.8901 | 20.8901 | 0 | 0 | 0 | 0 | 235.5604 | 0 | 0 | 20.8901 | 290.8311 | 1159.4 | 51.7278 | 146
1990-10-07 10:00 | 2385.4 | 5783.7741 | 20.8901 | 20.8901 | 0 | 0 | 0 | 0 | 256.4505 | 0 | 0 | 20.8901 | 290.8311 | 1159.4 | 51.7278 | 146
1990-10-07 11:00 | 2567.5 | 5783.7741 | 20.8901 | 20.8901 | 0 | 0 | 0 | 0 | 277.3405 | 0 | 0 | 20.8901 | 290.8311 | 1159.4 | 51.7278 | 146
1990-10-07 12:00 | 2639.2 | 5783.7741 | 20.8901 | 20.8901 | 0 | 0 | 0 | 0 | 298.2306 | 0 | 0 | 20.8901 | 290.8311 | 1159.4 | 51.7278 | 146
1990-10-07 13:00 | 2531.1 | 5783.7741 | 20.8901 | 20.8901 | 0 | 0 | 0 | 0 | 319.1207 | 0 | 0 | 20.8901 | 290.8311 | 1159.4 | 51.7278 | 146
1990-10-07 14:00 | 2290.7 | 5783.7741 | 20.8901 | 20.8901 | 0 | 0 | 0 | 0 | 340.0108 | 0 | 0 | 20.8901 | 290.8311 | 1159.4 | 51.7278 | 146
1990-10-07 15:00 | 1996 | 5783.7741 | 20.8901 | 20.8901 | 0 | 0 | 0 | 0 | 360.9009 | 0 | 0 | 20.8901 | 290.8311 | 1159.4 | 51.7278 | 146
1990-10-07 16:00 | 1473 | 5783.7741 | 20.8901 | 20.8901 | 0 | 0 | 0 | 0 | 381.791 | 0 | 0 | 20.8901 | 290.8311 | 1159.4 | 51.7278 | 146
1990-10-07 17:00 | 846.07 | 5394.1882 | 20.8901 | 15.2445 | 5.6456 | 0 | 0 | 0 | 400 | 0 | 0 | 18.209 | 290.8311 | 1159.4 | 45.089 | 146
1990-10-07 18:00 | 243 | 5617.7482 | 0 | 0 | 0 | 0 | 0 | 0 | 400 | 0 | 0 | 0 | 290.8311 | 0 | 0 | 146
1990-10-07 19:00 | 0 | 5617.7482 | 0 | 0 | 0 | 0 | 0 | 0 | 400 | 0 | 0 | 0 | 290.8311 | 0 | 0 | 146
1990-10-07 20:00 | 0 | 5617.7482 | 0 | 0 | 0 | 0 | 0 | 0 | 400 | 0 | 0 | 0 | 290.8311 | 0 | 0 | 146
1990-10-07 21:00 | 0 | 5617.7482 | 0 | 0 | 0 | 0 | 0 | 0 | 400 | 0 | 0 | 0 | 290.8311 | 0 | 0 | 146
1990-10-07 22:00 | 0 | 5617.7482 | 0 | 0 | 0 | 0 | 0 | 0 | 400 | 0 | 0 | 0 | 290.8311 | 0 | 0 | 146
1990-10-07 23:00 | 0 | 5617.7482 | 0 | 0 | 0 | 0 | 0 | 0 | 400 | 0 | 0 | 0 | 290.8311 | 0 | 0 | 146
1990-10-08 | 0 | 5617.7482 | 0 | 0 | 0 | 0 | 0 | 0 | 400 | 0 | 0 | 0 | 290.8311 | 0 | 0 | 146
1990-10-08 01:00 | 0 | 5617.7482 | 0 | 0 | 0 | 0 | 0 | 0 | 400 | 0 | 0 | 0 | 290.8311 | 0 | 0 | 146
1990-10-08 02:00 | 0 | 5617.7482 | 0 | 0 | 0 | 0 | 0 | 0 | 400 | 0 | 0 | 0 | 290.8311 | 0 | 0 | 146
1990-10-08 03:00 | 0 | 5617.7482 | 0 | 0 | 0 | 0 | 0 | 0 | 400 | 0 | 0 | 0 | 290.8311 | 0 | 0 | 146
1990-10-08 04:00 | 0 | 5617.7482 | 0 | 0 | 0 | 0 | 0 | 0 | 400 | 0 | 0 | 0 | 290.8311 | 0 | 0 | 146
1990-10-08 05:00 | 0 | 5617.7482 | 0 | 0 | 0 | 0 | 0 | 0 | 400 | 0 | 0 | 0 | 290.8311 | 0 | 0 | 146
1990-10-08 06:00 | 231.29 | 4552.7071 | 20.8901 | 4.1674 | 16.7227 | 0 | 0 | 0 | 348.8901 | 51.1099 | 72 | 0 | 362.8311 | 1159.4 | 51.7278 | 146
1990-10-08 07:00 | 689.94 | 3986.1986 | 20.8901 | 12.4314 | 8.4587 | 0 | 0 | 0 | 297.7802 | 51.1099 | 72 | 0 | 434.8311 | 1159.4 | 51.7278 | 146
1990-10-08 08:00 | 1308.8 | 4067.4207 | 20.8901 | 20.8901 | 0 | 0 | 0 | 0 | 313.5014 | 0 | 5.1689 | 15.7212 | 440 | 1159.4 | 51.7278 | 146
1990-10-08 09:00 | 1864.2 | 4659.6108 | 20.8901 | 20.8901 | 0 | 0 | 0 | 0 | 262.3915 | 51.1099 | 72 | 0 | 72 | 1159.4 | 51.7278 | 147
1990-10-08 10:00 | 1998 | 5374.8968 | 20.8901 | 20.8901 | 0 | 0 | 0 | 0 | 211.2816 | 51.1099 | 72 | 0 | 144 | 1159.4 | 51.7278 | 147
1990-10-08 11:00 | 2365 | 5783.7741 | 20.8901 | 20.8901 | 0 | 0 | 0 | 0 | 160.1717 | 51.1099 | 72 | 0 | 216 | 1159.4 | 51.7278 | 147
1990-10-08 12:00 | 1660.1 | 5783.7741 | 20.8901 | 20.8901 | 0 | 0 | 0 | 0 | 152 | 8.1717 | 29.0618 | 0 | 245.0618 | 1159.4 | 51.7278 | 147
1990-10-08 13:00 | 844.26 | 5385.0047 | 20.8901 | 15.2119 | 5.6782 | 0 | 0 | 0 | 152 | 0 | 20.8901 | 0 | 265.9519 | 1159.4 | 51.7278 | 147
1990-10-08 14:00 | 1738.5 | 5783.7741 | 20.8901 | 20.8901 | 0 | 0 | 0 | 0 | 152 | 0 | 20.8901 | 0 | 286.842 | 1159.4 | 51.7278 | 147
1990-10-08 15:00 | 860.93 | 5403.1243 | 20.8901 | 15.5123 | 5.3778 | 0 | 0 | 0 | 152 | 0 | 20.8901 | 0 | 307.732 | 1159.4 | 51.7278 | 147
1990-10-08 16:00 | 362.29 | 4480.4744 | 20.8901 | 6.5277 | 14.3623 | 0 | 0 | 0 | 152 | 0 | 20.8901 | 0 | 328.6221 | 1159.4 | 51.7278 | 147
1990-10-08 17:00 | 42.883 | 3210.6431 | 20.8901 | 0.77267 | 20.1174 | 0 | 0 | 0 | 152 | 0 | 20.8901 | 0 | 349.5122 | 1159.4 | 51.7278 | 147
1990-10-08 18:00 | 122.07 | 3322.9475 | 0 | 0 | 0 | 0 | 0 | 0 | 152 | 0 | 0 | 0 | 349.5122 | 0 | 0 | 147
1990-10-08 19:00 | 0 | 3322.9475 | 0 | 0 | 0 | 0 | 0 | 0 | 152 | 0 | 0 | 0 | 349.5122 | 0 | 0 | 147
1990-10-08 20:00 | 0 | 3322.9475 | 0 | 0 | 0 | 0 | 0 | 0 | 152 | 0 | 0 | 0 | 349.5122 | 0 | 0 | 147
1990-10-08 21:00 | 0 | 3322.9475 | 0 | 0 | 0 | 0 | 0 | 0 | 152 | 0 | 0 | 0 | 349.5122 | 0 | 0 | 147
1990-10-08 22:00 | 0 | 3322.9475 | 0 | 0 | 0 | 0 | 0 | 0 | 152 | 0 | 0 | 0 | 349.5122 | 0 | 0 | 147
1990-10-08 23:00 | 0 | 3322.9475 | 0 | 0 | 0 | 0 | 0 | 0 | 152 | 0 | 0 | 0 | 349.5122 | 0 | 0 | 147
1990-10-09 | 0 | 3322.9475 | 0 | 0 | 0 | 0 | 0 | 0 | 152 | 0 | 0 | 0 | 349.5122 | 0 | 0 | 147
1990-10-09 01:00 | 0 | 3322.9475 | 0 | 0 | 0 | 0 | 0 | 0 | 152 | 0 | 0 | 0 | 349.5122 | 0 | 0 | 147
1990-10-09 02:00 | 0 | 3322.9475 | 0 | 0 | 0 | 0 | 0 | 0 | 152 | 0 | 0 | 0 | 349.5122 | 0 | 0 | 147
1990-10-09 03:00 | 0 | 3322.9475 | 0 | 0 | 0 | 0 | 0 | 0 | 152 | 0 | 0 | 0 | 349.5122 | 0 | 0 | 147
1990-10-09 04:00 | 0 | 3322.9475 | 0 | 0 | 0 | 0 | 0 | 0 | 152 | 0 | 0 | 0 | 349.5122 | 0 | 0 | 147
1990-10-09 05:00 | 0 | 3322.9475 | 0 | 0 | 0 | 0 | 0 | 0 | 152 | 0 | 0 | 0 | 349.5122 | 0 | 0 | 147
1990-10-09 06:00 | 108.73 | 2124.689 | 20.8901 | 1.9591 | 18.931 | 0 | 0 | 0 | 152 | 0 | 20.8901 | 0 | 370.4023 | 1159.4 | 51.7278 | 147
1990-10-09 07:00 | 677.34 | 1544.4848 | 20.8901 | 12.2043 | 8.6858 | 0 | 0 | 0 | 152 | 0 | 20.8901 | 0 | 391.2924 | 1159.4 | 51.7278 | 147
1990-10-09 08:00 | 1316.9 | 1633.1589 | 20.8901 | 20.8901 | 0 | 0 | 0 | 0 | 152 | 0 | 20.8901 | 0 | 412.1825 | 1159.4 | 51.7278 | 147
1990-10-09 09:00 | 1823.8 | 2188.1809 | 20.8901 | 20.8901 | 0 | 0 | 0 | 0 | 152 | 0 | 20.8901 | 0 | 433.0726 | 1159.4 | 51.7278 | 147
1990-10-09 10:00 | 2181.7 | 3072.471 | 20.8901 | 20.8901 | 0 | 0 | 0 | 0 | 165.9627 | 0 | 6.9274 | 13.9627 | 440 | 1159.4 | 51.7278 | 147
1990-10-09 11:00 | 2330.4 | 4093.5651 | 20.8901 | 20.8901 | 0 | 0 | 0 | 0 | 152 | 13.9627 | 34.8528 | 0 | 34.8528 | 1159.4 | 51.7278 | 148
1990-10-09 12:00 | 2378.2 | 5158.6352 | 20.8901 | 20.8901 | 0 | 0 | 0 | 0 | 152 | 0 | 20.8901 | 0 | 55.7429 | 1159.4 | 51.7278 | 148
1990-10-09 13:00 | 2270 | 5783.7741 | 20.8901 | 20.8901 | 0 | 0 | 0 | 0 | 152 | 0 | 20.8901 | 0 | 76.6329 | 1159.4 | 51.7278 | 148
1990-10-09 14:00 | 1992.5 | 5783.7741 | 20.8901 | 20.8901 | 0 | 0 | 0 | 0 | 152 | 0 | 20.8901 | 0 | 97.523 | 1159.4 | 51.7278 | 148
1990-10-09 15:00 | 0 | 4467.3308 | 20.8901 | 0 | 20.8901 | 0 | 0 | 0 | 152 | 0 | 20.8901 | 0 | 118.4131 | 1159.4 | 51.7278 | 148
1990-10-09 16:00 | 999.09 | 4236.8549 | 20.8901 | 18.0016 | 2.8885 | 0 | 0 | 0 | 152 | 0 | 20.8901 | 0 | 139.3032 | 1159.4 | 51.7278 | 148
1990-10-09 17:00 | 336.79 | 3286.4876 | 20.8901 | 6.0683 | 14.8218 | 0 | 0 | 0 | 152 | 0 | 20.8901 | 0 | 160.1933 | 1159.4 | 51.7278 | 148
1990-10-09 18:00 | 0 | 3286.4876 | 0 | 0 | 0 | 0 | 0 | 0 | 152 | 0 | 0 | 0 | 160.1933 | 0 | 0 | 148
1990-10-09 19:00 | 0 | 3286.4876 | 0 | 0 | 0 | 0 | 0 | 0 | 152 | 0 | 0 | 0 | 160.1933 | 0 | 0 | 148
1990-10-09 20:00 | 0 | 3286.4876 | 0 | 0 | 0 | 0 | 0 | 0 | 152 | 0 | 0 | 0 | 160.1933 | 0 | 0 | 148
1990-10-09 21:00 | 0 | 3286.4876 | 0 | 0 | 0 | 0 | 0 | 0 | 152 | 0 | 0 | 0 | 160.1933 | 0 | 0 | 148
1990-10-09 22:00 | 0 | 3286.4876 | 0 | 0 | 0 | 0 | 0 | 0 | 152 | 0 | 0 | 0 | 160.1933 | 0 | 0 | 148
1990-10-09 23:00 | 0 | 3286.4876 | 0 | 0 | 0 | 0 | 0 | 0 | 152 | 0 | 0 | 0 | 160.1933 | 0 | 0 | 148
1990-10-10 | 0 | 3286.4876 | 0 | 0 | 0 | 0 | 0 | 0 | 152 | 0 | 0 | 0 | 160.1933 | 0 | 0 | 148
1990-10-10 01:00 | 0 | 3286.4876 | 0 | 0 | 0 | 0 | 0 | 0 | 152 | 0 | 0 | 0 | 160.1933 | 0 | 0 | 148
1990-10-10 02:00 | 0 | 3286.4876 | 0 | 0 | 0 | 0 | 0 | 0 | 152 | 0 | 0 | 0 | 160.1933 | 0 | 0 | 148
1990-10-10 03:00 | 0 | 3286.4876 | 0 | 0 | 0 | 0 | 0 | 0 | 152 | 0 | 0 | 0 | 160.1933 | 0 | 0 | 148
1990-10-10 04:00 | 0 | 3286.4876 | 0 | 0 | 0 | 0 | 0 | 0 | 152 | 0 | 0 | 0 | 160.1933 | 0 | 0 | 148
1990-10-10 05:00 | 0 | 3286.4876 | 0 | 0 | 0 | 0 | 0 | 0 | 152 | 0 | 0 | 0 | 160.1933 | 0 | 0 | 148
1990-10-10 06:00 | 0 | 1970.0443 | 20.8901 | 0 | 20.8901 | 0 | 0 | 0 | 152 | 0 | 20.8901 | 0 | 181.0834 | 1159.4 | 51.7278 | 148
1990-10-10 07:00 | 422.66 | 1460 | 16.0703 | 7.6155 | 8.4548 | 0 | 39.7931 | 9.1524 | 152 | 0 | 16.0703 | 0 | 197.1537 | 891.9008 | 39.7931 | 148
1990-10-10 08:00 | 1009.8 | 1460 | 18.1946 | 18.1946 | 0 | 0 | 45.0533 | 10.3623 | 152 | 0 | 18.1946 | 0 | 215.3483 | 1009.8 | 45.0533 | 148
1990-10-10 09:00 | 1483.3 | 1701.7621 | 20.8901 | 20.8901 | 0 | 0 | 0 | 0 | 152 | 0 | 20.8901 | 0 | 236.2384 | 1159.4 | 51.7278 | 148
1990-10-10 10:00 | 1745.5 | 2184.7482 | 20.8901 | 20.8901 | 0 | 0 | 0 | 0 | 152 | 0 | 20.8901 | 0 | 257.1285 | 1159.4 | 51.7278 | 148
1990-10-10 11:00 | 1844.7 | 2758.9983 | 20.8901 | 20.8901 | 0 | 0 | 0 | 0 | 152 | 0 | 20.8901 | 0 | 278.0185 | 1159.4 | 51.7278 | 148
1990-10-10 12:00 | 1605.2 | 3112.9083 | 20.8901 | 20.8901 | 0 | 0 | 0 | 0 | 152 | 0 | 20.8901 | 0 | 298.9086 | 1159.4 | 51.7278 | 148
1990-10-10 13:00 | 261.75 | 2080.9759 | 20.8901 | 4.7162 | 16.1739 | 0 | 0 | 0 | 152 | 0 | 20.8901 | 0 | 319.7987 | 1159.4 | 51.7278 | 148
1990-10-10 14:00 | 112.22 | 1460 | 20.8901 | 2.022 | 10.2937 | 8.5745 | 527.61 | 121.3503 | 152 | 0 | 20.8901 | 0 | 340.6888 | 1159.4 | 51.7278 | 148
1990-10-10 15:00 | 764.38 | 1460 | 20.8901 | 13.7726 | 0 | 7.1175 | 446.7478 | 102.752 | 152 | 0 | 20.8901 | 0 | 361.5789 | 1159.4 | 51.7278 | 148
1990-10-10 16:00 | 169.51 | 1460 | 20.8901 | 3.0542 | 0 | 17.8359 | 1041.6178 | 239.5721 | 152 | 0 | 20.8901 | 0 | 382.469 | 1159.4 | 51.7278 | 148
1990-10-10 17:00 | 12.225 | 1460 | 20.8901 | 0.22027 | 0 | 20.6698 | 1198.9028 | 275.7477 | 152 | 0 | 20.8901 | 0 | 403.3591 | 1159.4 | 51.7278 | 148
1990-10-10 18:00 | 0 | 1460 | 0 | 0 | 0 | 0 | 0 | 0 | 152 | 0 | 0 | 0 | 403.3591 | 0 | 0 | 148
1990-10-10 19:00 | 0 | 1460 | 0 | 0 | 0 | 0 | 0 | 0 | 152 | 0 | 0 | 0 | 403.3591 | 0 | 0 | 148
1990-10-10 20:00 | 0 | 1460 | 0 | 0 | 0 | 0 | 0 | 0 | 152 | 0 | 0 | 0 | 403.3591 | 0 | 0 | 148
1990-10-10 21:00 | 0 | 1460 | 0 | 0 | 0 | 0 | 0 | 0 | 152 | 0 | 0 | 0 | 403.3591 | 0 | 0 | 148
1990-10-10 22:00 | 0 | 1460 | 0 | 0 | 0 | 0 | 0 | 0 | 152 | 0 | 0 | 0 | 403.3591 | 0 | 0 | 148
1990-10-10 23:00 | 0 | 1460 | 0 | 0 | 0 | 0 | 0 | 0 | 152 | 0 | 0 | 0 | 403.3591 | 0 | 0 | 148
1990-10-11 | 0 | 1460 | 0 | 0 | 0 | 0 | 0 | 0 | 152 | 0 | 0 | 0 | 403.3591 | 0 | 0 | 148
1990-10-11 01:00 | 0 | 1460 | 0 | 0 | 0 | 0 | 0 | 0 | 152 | 0 | 0 | 0 | 403.3591 | 0 | 0 | 148
1990-10-11 02:00 | 0 | 1460 | 0 | 0 | 0 | 0 | 0 | 0 | 152 | 0 | 0 | 0 | 403.3591 | 0 | 0 | 148
1990-10-11 03:00 | 0 | 1460 | 0 | 0 | 0 | 0 | 0 | 0 | 152 | 0 | 0 | 0 | 403.3591 | 0 | 0 | 148
1990-10-11 04:00 | 0 | 1460 | 0 | 0 | 0 | 0 | 0 | 0 | 152 | 0 | 0 | 0 | 403.3591 | 0 | 0 | 148
1990-10-11 05:00 | 0 | 1460 | 0 | 0 | 0 | 0 | 0 | 0 | 152 | 0 | 0 | 0 | 403.3591 | 0 | 0 | 148
1990-10-11 06:00 | 0 | 1460 | 20.8901 | 0 | 0 | 20.8901 | 1211.1278 | 278.5594 | 152 | 0 | 20.8901 | 0 | 424.2492 | 1159.4 | 51.7278 | 148
1990-10-11 07:00 | 17.682 | 1460 | 20.8901 | 0.31859 | 0 | 20.5715 | 1193.4458 | 274.4925 | 157.1393 | 0 | 15.7508 | 5.1393 | 440 | 1159.4 | 51.7278 | 148
1990-10-11 08:00 | 527.38 | 1460 | 20.8901 | 9.5023 | 0 | 11.3877 | 683.7478 | 157.262 | 152 | 5.1393 | 26.0294 | 0 | 26.0294 | 1159.4 | 51.7278 | 149
1990-10-11 09:00 | 1064.2 | 1460 | 19.1748 | 19.1748 | 0 | 0 | 47.4804 | 10.9205 | 152 | 0 | 19.1748 | 0 | 45.2041 | 1064.2 | 47.4804 | 149
1990-10-11 10:00 | 1429.5 | 1652.2661 | 20.8901 | 20.8901 | 0 | 0 | 0 | 0 | 152 | 0 | 20.8901 | 0 | 66.0942 | 1159.4 | 51.7278 | 149
1990-10-11 11:00 | 1679.8 | 2074.8082 | 20.8901 | 20.8901 | 0 | 0 | 0 | 0 | 152 | 0 | 20.8901 | 0 | 86.9843 | 1159.4 | 51.7278 | 149
1990-10-11 12:00 | 1716.8 | 2531.3903 | 20.8901 | 20.8901 | 0 | 0 | 0 | 0 | 152 | 0 | 20.8901 | 0 | 107.8744 | 1159.4 | 51.7278 | 149
1990-10-11 13:00 | 1578.2 | 2860.4603 | 20.8901 | 20.8901 | 0 | 0 | 0 | 0 | 152 | 0 | 20.8901 | 0 | 128.7645 | 1159.4 | 51.7278 | 149
1990-10-11 14:00 | 1292.1 | 2926.3184 | 20.8901 | 20.8901 | 0 | 0 | 0 | 0 | 152 | 0 | 20.8901 | 0 | 149.6546 | 1159.4 | 51.7278 | 149
1990-10-11 15:00 | 791.69 | 2470.4077 | 20.8901 | 14.2647 | 6.6254 | 0 | 0 | 0 | 152 | 0 | 20.8901 | 0 | 170.5447 | 1159.4 | 51.7278 | 149
1990-10-11 16:00 | 307 | 1487.6601 | 20.8901 | 5.5315 | 15.3586 | 0 | 0 | 0 | 152 | 0 | 20.8901 | 0 | 191.4348 | 1159.4 | 51.7278 | 149
1990-10-11 17:00 | 0 | 1460 | 20.8901 | 0 | 0.45851 | 20.4316 | 1185.6806 | 272.7065 | 152 | 0 | 20.8901 | 0 | 212.3249 | 1159.4 | 51.7278 | 149
1990-10-11 18:00 | 0 | 1460 | 0 | 0 | 0 | 0 | 0 | 0 | 152 | 0 | 0 | 0 | 212.3249 | 0 | 0 | 149
1990-10-11 19:00 | 0 | 1460 | 0 | 0 | 0 | 0 | 0 | 0 | 152 | 0 | 0 | 0 | 212.3249 | 0 | 0 | 149
1990-10-11 20:00 | 0 | 1460 | 0 | 0 | 0 | 0 | 0 | 0 | 152 | 0 | 0 | 0 | 212.3249 | 0 | 0 | 149
1990-10-11 21:00 | 0 | 1460 | 0 | 0 | 0 | 0 | 0 | 0 | 152 | 0 | 0 | 0 | 212.3249 | 0 | 0 | 149
1990-10-11 22:00 | 0 | 1460 | 0 | 0 | 0 | 0 | 0 | 0 | 152 | 0 | 0 | 0 | 212.3249 | 0 | 0 | 149
1990-10-11 23:00 | 0 | 1460 | 0 | 0 | 0 | 0 | 0 | 0 | 152 | 0 | 0 | 0 | 212.3249 | 0 | 0 | 149
1990-10-12 | 0 | 1460 | 0 | 0 | 0 | 0 | 0 | 0 | 152 | 0 | 0 | 0 | 212.3249 | 0 | 0 | 149
1990-10-12 01:00 | 0 | 1460 | 0 | 0 | 0 | 0 | 0 | 0 | 152 | 0 | 0 | 0 | 212.3249 | 0 | 0 | 149
1990-10-12 02:00 | 0 | 1460 | 0 | 0 | 0 | 0 | 0 | 0 | 152 | 0 | 0 | 0 | 212.3249 | 0 | 0 | 149
1990-10-12 03:00 | 0 | 1460 | 0 | 0 | 0 | 0 | 0 | 0 | 152 | 0 | 0 | 0 | 212.3249 | 0 | 0 | 149
1990-10-12 04:00 | 0 | 1460 | 0 | 0 | 0 | 0 | 0 | 0 | 152 | 0 | 0 | 0 | 212.3249 | 0 | 0 | 149
1990-10-12 05:00 | 0 | 1460 | 0 | 0 | 0 | 0 | 0 | 0 | 152 | 0 | 0 | 0 | 212.3249 | 0 | 0 | 149
1990-10-12 06:00 | 0 | 1460 | 20.8901 | 0 | 0 | 20.8901 | 1211.1278 | 278.5594 | 152 | 0 | 20.8901 | 0 | 233.2149 | 1159.4 | 51.7278 | 149
1990-10-12 07:00 | 0 | 1460 | 20.8901 | 0 | 0 | 20.8901 | 1211.1278 | 278.5594 | 152 | 0 | 20.8901 | 0 | 254.105 | 1159.4 | 51.7278 | 149
1990-10-12 08:00 | 16.739 | 1460 | 20.8901 | 0.3016 | 0 | 20.5885 | 1194.3888 | 274.7094 | 152 | 0 | 20.8901 | 0 | 274.9951 | 1159.4 | 51.7278 | 149
1990-10-12 09:00 | 41.567 | 1460 | 20.8901 | 0.74895 | 0 | 20.1411 | 1169.5608 | 268.999 | 152 | 0 | 20.8901 | 0 | 295.8852 | 1159.4 | 51.7278 | 149
1990-10-12 10:00 | 586.53 | 1460 | 20.8901 | 10.5681 | 0 | 10.322 | 624.5978 | 143.6575 | 152 | 0 | 20.8901 | 0 | 316.7753 | 1159.4 | 51.7278 | 149
1990-10-12 11:00 | 167.54 | 1460 | 20.8901 | 3.0187 | 0 | 17.8714 | 1043.5878 | 240.0252 | 152 | 0 | 20.8901 | 0 | 337.6654 | 1159.4 | 51.7278 | 149
1990-10-12 12:00 | 328.73 | 1460 | 20.8901 | 5.9231 | 0 | 14.967 | 882.3978 | 202.9515 | 152 | 0 | 20.8901 | 0 | 358.5555 | 1159.4 | 51.7278 | 149
1990-10-12 13:00 | 166.99 | 1460 | 20.8901 | 3.0088 | 0 | 17.8813 | 1044.1378 | 240.1517 | 152 | 0 | 20.8901 | 0 | 379.4456 | 1159.4 | 51.7278 | 149
1990-10-12 14:00 | 172.72 | 1460 | 20.8901 | 3.1121 | 0 | 17.778 | 1038.4078 | 238.8338 | 152 | 0 | 20.8901 | 0 | 400.3357 | 1159.4 | 51.7278 | 149
1990-10-12 15:00 | 220.25 | 1460 | 20.8901 | 3.9685 | 0 | 16.9216 | 990.8778 | 227.9019 | 152 | 0 | 20.8901 | 0 | 421.2258 | 1159.4 | 51.7278 | 149
1990-10-12 16:00 | 25.82 | 1460 | 20.8901 | 0.46523 | 0 | 20.4249 | 1185.3078 | 272.6208 | 154.1158 | 0 | 18.7742 | 2.1158 | 440 | 1159.4 | 51.7278 | 149
1990-10-12 17:00 | 0 | 1460 | 20.8901 | 0 | 0 | 20.8901 | 1211.1278 | 278.5594 | 152 | 2.1158 | 23.0059 | 0 | 23.0059 | 1159.4 | 51.7278 | 150
1990-10-12 18:00 | 0 | 1460 | 0 | 0 | 0 | 0 | 0 | 0 | 152 | 0 | 0 | 0 | 23.0059 | 0 | 0 | 150
1990-10-12 19:00 | 0 | 1460 | 0 | 0 | 0 | 0 | 0 | 0 | 152 | 0 | 0 | 0 | 23.0059 | 0 | 0 | 150
1990-10-12 20:00 | 0 | 1460 | 0 | 0 | 0 | 0 | 0 | 0 | 152 | 0 | 0 | 0 | 23.0059 | 0 | 0 | 150
1990-10-12 21:00 | 0 | 1460 | 0 | 0 | 0 | 0 | 0 | 0 | 152 | 0 | 0 | 0 | 23.0059 | 0 | 0 | 150
1990-10-12 22:00 | 0 | 1460 | 0 | 0 | 0 | 0 | 0 | 0 | 152 | 0 | 0 | 0 | 23.0059 | 0 | 0 | 150
1990-10-12 23:00 | 0 | 1460 | 0 | 0 | 0 | 0 | 0 | 0 | 152 | 0 | 0 | 0 | 23.0059 | 0 | 0 | 150
1990-10-13 | 0 | 1460 | 0 | 0 | 0 | 0 | 0 | 0 | 152 | 0 | 0 | 0 | 23.0059 | 0 | 0 | 150
1990-10-13 01:00 | 0 | 1460 | 0 | 0 | 0 | 0 | 0 | 0 | 152 | 0 | 0 | 0 | 23.0059 | 0 | 0 | 150
1990-10-13 02:00 | 0 | 1460 | 0 | 0 | 0 | 0 | 0 | 0 | 152 | 0 | 0 | 0 | 23.0059 | 0 | 0 | 150
1990-10-13 03:00 | 0 | 1460 | 0 | 0 | 0 | 0 | 0 | 0 | 152 | 0 | 0 | 0 | 23.0059 | 0 | 0 | 150
1990-10-13 04:00 | 0 | 1460 | 0 | 0 | 0 | 0 | 0 | 0 | 152 | 0 | 0 | 0 | 23.0059 | 0 | 0 | 150
1990-10-13 05:00 | 0 | 1460 | 0 | 0 | 0 | 0 | 0 | 0 | 152 | 0 | 0 | 0 | 23.0059 | 0 | 0 | 150
1990-10-13 06:00 | 0 | 1460 | 20.8901 | 0 | 0 | 20.8901 | 1211.1278 | 278.5594 | 152 | 0 | 20.8901 | 0 | 43.896 | 1159.4 | 51.7278 | 150
1990-10-13 07:00 | 384.58 | 1460 | 20.8901 | 6.9294 | 0 | 13.9607 | 826.5478 | 190.106 | 152 | 0 | 20.8901 | 0 | 64.7861 | 1159.4 | 51.7278 | 150
1990-10-13 08:00 | 966.6 | 1460 | 17.4162 | 17.4162 | 0 | 0 | 43.1259 | 9.9189 | 152 | 0 | 17.4162 | 0 | 82.2023 | 966.6 | 43.1259 | 150
1990-10-13 09:00 | 1375.8 | 1602.8621 | 20.8901 | 20.8901 | 0 | 0 | 0 | 0 | 152 | 0 | 20.8901 | 0 | 103.0924 | 1159.4 | 51.7278 | 150
1990-10-13 10:00 | 1652.1 | 1999.9202 | 20.8901 | 20.8901 | 0 | 0 | 0 | 0 | 152 | 0 | 20.8901 | 0 | 123.9825 | 1159.4 | 51.7278 | 150
1990-10-13 11:00 | 1816.2 | 2547.9503 | 20.8901 | 20.8901 | 0 | 0 | 0 | 0 | 152 | 0 | 20.8901 | 0 | 144.8726 | 1159.4 | 51.7278 | 150
1990-10-13 12:00 | 1826.5 | 3105.4563 | 20.8901 | 20.8901 | 0 | 0 | 0 | 0 | 152 | 0 | 20.8901 | 0 | 165.7627 | 1159.4 | 51.7278 | 150
1990-10-13 13:00 | 1185.4 | 3073.1504 | 20.8901 | 20.8901 | 0 | 0 | 0 | 0 | 152 | 0 | 20.8901 | 0 | 186.6528 | 1159.4 | 51.7278 | 150
1990-10-13 14:00 | 1430.6 | 3266.4285 | 20.8901 | 20.8901 | 0 | 0 | 0 | 0 | 152 | 0 | 20.8901 | 0 | 207.5429 | 1159.4 | 51.7278 | 150
1990-10-13 15:00 | 976.8 | 3011.7243 | 20.8901 | 17.6 | 3.2901 | 0 | 0 | 0 | 152 | 0 | 20.8901 | 0 | 228.433 | 1159.4 | 51.7278 | 150
1990-10-13 16:00 | 467.07 | 2202.9658 | 20.8901 | 8.4157 | 12.4744 | 0 | 0 | 0 | 152 | 0 | 20.8901 | 0 | 249.3231 | 1159.4 | 51.7278 | 150
1990-10-13 17:00 | 0 | 1460 | 20.8901 | 0 | 12.3158 | 8.5743 | 527.5993 | 121.3478 | 152 | 0 | 20.8901 | 0 | 270.2131 | 1159.4 | 51.7278 | 150
1990-10-13 18:00 | 0 | 1460 | 0 | 0 | 0 | 0 | 0 | 0 | 152 | 0 | 0 | 0 | 270.2131 | 0 | 0 | 150
1990-10-13 19:00 | 0 | 1460 | 0 | 0 | 0 | 0 | 0 | 0 | 152 | 0 | 0 | 0 | 270.2131 | 0 | 0 | 150
1990-10-13 20:00 | 0 | 1460 | 0 | 0 | 0 | 0 | 0 | 0 | 152 | 0 | 0 | 0 | 270.2131 | 0 | 0 | 150
1990-10-13 21:00 | 0 | 1460 | 0 | 0 | 0 | 0 | 0 | 0 | 152 | 0 | 0 | 0 | 270.2131 | 0 | 0 | 150
1990-10-13 22:00 | 0 | 1460 | 0 | 0 | 0 | 0 | 0 | 0 | 152 | 0 | 0 | 0 | 270.2131 | 0 | 0 | 150
1990-10-13 23:00 | 0 | 1460 | 0 | 0 | 0 | 0 | 0 | 0 | 152 | 0 | 0 | 0 | 270.2131 | 0 | 0 | 150
1990-10-14 | 0 | 1460 | 0 | 0 | 0 | 0 | 0 | 0 | 152 | 0 | 0 | 0 | 270.2131 | 0 | 0 | 150
1990-10-14 01:00 | 0 | 1460 | 0 | 0 | 0 | 0 | 0 | 0 | 152 | 0 | 0 | 0 | 270.2131 | 0 | 0 | 150
1990-10-14 02:00 | 0 | 1460 | 0 | 0 | 0 | 0 | 0 | 0 | 152 | 0 | 0 | 0 | 270.2131 | 0 | 0 | 150
1990-10-14 03:00 | 0 | 1460 | 0 | 0 | 0 | 0 | 0 | 0 | 152 | 0 | 0 | 0 | 270.2131 | 0 | 0 | 150
1990-10-14 04:00 | 0 | 1460 | 0 | 0 | 0 | 0 | 0 | 0 | 152 | 0 | 0 | 0 | 270.2131 | 0 | 0 | 150
1990-10-14 05:00 | 0 | 1460 | 0 | 0 | 0 | 0 | 0 | 0 | 152 | 0 | 0 | 0 | 270.2131 | 0 | 0 | 150
1990-10-14 06:00 | 0 | 1460 | 20.8901 | 0 | 0 | 20.8901 | 1211.1278 | 278.5594 | 172.8901 | 0 | 0 | 20.8901 | 270.2131 | 1159.4 | 51.7278 | 150
1990-10-14 07:00 | 151.45 | 1460 | 20.8901 | 2.7288 | 0 | 18.1613 | 1059.6778 | 243.7259 | 193.7802 | 0 | 0 | 20.8901 | 270.2131 | 1159.4 | 51.7278 | 150
1990-10-14 08:00 | 934.98 | 1460 | 16.8465 | 16.8465 | 0 | 0 | 41.7151 | 9.5945 | 210.6267 | 0 | 0 | 16.8465 | 270.2131 | 934.98 | 41.7151 | 150
1990-10-14 09:00 | 1481.8 | 1700.3821 | 20.8901 | 20.8901 | 0 | 0 | 0 | 0 | 231.5168 | 0 | 0 | 20.8901 | 270.2131 | 1159.4 | 51.7278 | 150
1990-10-14 10:00 | 1649.5 | 2095.0482 | 20.8901 | 20.8901 | 0 | 0 | 0 | 0 | 252.4068 | 0 | 0 | 20.8901 | 270.2131 | 1159.4 | 51.7278 | 150
1990-10-14 11:00 | 1879.3 | 2701.1303 | 20.8901 | 20.8901 | 0 | 0 | 0 | 0 | 273.2969 | 0 | 0 | 20.8901 | 270.2131 | 1159.4 | 51.7278 | 150
1990-10-14 12:00 | 2060.3 | 3473.7323 | 20.8901 | 20.8901 | 0 | 0 | 0 | 0 | 294.187 | 0 | 0 | 20.8901 | 270.2131 | 1159.4 | 51.7278 | 150
1990-10-14 13:00 | 1902.3 | 4100.9744 | 20.8901 | 20.8901 | 0 | 0 | 0 | 0 | 315.0771 | 0 | 0 | 20.8901 | 270.2131 | 1159.4 | 51.7278 | 150
1990-10-14 14:00 | 1366.5 | 4235.2805 | 20.8901 | 20.8901 | 0 | 0 | 0 | 0 | 335.9672 | 0 | 0 | 20.8901 | 270.2131 | 1159.4 | 51.7278 | 150
1990-10-14 15:00 | 542.59 | 3508.6089 | 20.8901 | 9.7764 | 11.1137 | 0 | 0 | 0 | 356.8573 | 0 | 0 | 20.8901 | 270.2131 | 1159.4 | 51.7278 | 150
1990-10-14 16:00 | 288.31 | 2505.5461 | 20.8901 | 5.1948 | 15.6953 | 0 | 0 | 0 | 377.7474 | 0 | 0 | 20.8901 | 270.2131 | 1159.4 | 51.7278 | 150
1990-10-14 17:00 | 0 | 1460 | 17.3316 | 0 | 17.3316 | 0 | 42.9163 | 9.8707 | 395.079 | 0 | 0 | 17.3316 | 270.2131 | 961.9024 | 42.9163 | 150
1990-10-14 18:00 | 0 | 1460 | 0 | 0 | 0 | 0 | 0 | 0 | 395.079 | 0 | 0 | 0 | 270.2131 | 0 | 0 | 150
1990-10-14 19:00 | 0 | 1460 | 0 | 0 | 0 | 0 | 0 | 0 | 395.079 | 0 | 0 | 0 | 270.2131 | 0 | 0 | 150
1990-10-14 20:00 | 0 | 1460 | 0 | 0 | 0 | 0 | 0 | 0 | 395.079 | 0 | 0 | 0 | 270.2131 | 0 | 0 | 150
1990-10-14 21:00 | 0 | 1460 | 0 | 0 | 0 | 0 | 0 | 0 | 395.079 | 0 | 0 | 0 | 270.2131 | 0 | 0 | 150
1990-10-14 22:00 | 0 | 1460 | 0 | 0 | 0 | 0 | 0 | 0 | 395.079 | 0 | 0 | 0 | 270.2131 | 0 | 0 | 150
1990-10-14 23:00 | 0 | 1460 | 0 | 0 | 0 | 0 | 0 | 0 | 395.079 | 0 | 0 | 0 | 270.2131 | 0 | 0 | 150
1990-10-15 | 0 | 1460 | 0 | 0 | 0 | 0 | 0 | 0 | 395.079 | 0 | 0 | 0 | 270.2131 | 0 | 0 | 150
1990-10-15 01:00 | 0 | 1460 | 0 | 0 | 0 | 0 | 0 | 0 | 395.079 | 0 | 0 | 0 | 270.2131 | 0 | 0 | 150
1990-10-15 02:00 | 0 | 1460 | 0 | 0 | 0 | 0 | 0 | 0 | 395.079 | 0 | 0 | 0 | 270.2131 | 0 | 0 | 150
1990-10-15 03:00 | 0 | 1460 | 0 | 0 | 0 | 0 | 0 | 0 | 395.079 | 0 | 0 | 0 | 270.2131 | 0 | 0 | 150
1990-10-15 04:00 | 0 | 1460 | 0 | 0 | 0 | 0 | 0 | 0 | 395.079 | 0 | 0 | 0 | 270.2131 | 0 | 0 | 150
1990-10-15 05:00 | 0 | 1460 | 0 | 0 | 0 | 0 | 0 | 0 | 395.079 | 0 | 0 | 0 | 270.2131 | 0 | 0 | 150
1990-10-15 06:00 | 0 | 1460 | 20.8901 | 0 | 0 | 20.8901 | 1211.1278 | 278.5594 | 343.9691 | 51.1099 | 72 | 0 | 342.2131 | 1159.4 | 51.7278 | 150
1990-10-15 07:00 | 402.89 | 1460 | 20.8901 | 7.2593 | 0 | 13.6308 | 808.2378 | 185.8947 | 292.8591 | 51.1099 | 72 | 0 | 414.2131 | 1159.4 | 51.7278 | 150
1990-10-15 08:00 | 1003 | 1460 | 18.0721 | 18.0721 | 0 | 0 | 44.7499 | 10.2925 | 285.1444 | 7.7148 | 25.7869 | 0 | 440 | 1003 | 44.7499 | 150
1990-10-15 09:00 | 1506.4 | 1723.0141 | 20.8901 | 20.8901 | 0 | 0 | 0 | 0 | 234.0344 | 51.1099 | 72 | 0 | 72 | 1159.4 | 51.7278 | 151
1990-10-15 10:00 | 1832.1 | 2285.6722 | 20.8901 | 20.8901 | 0 | 0 | 0 | 0 | 182.9245 | 51.1099 | 72 | 0 | 144 | 1159.4 | 51.7278 | 151
1990-10-15 11:00 | 1980 | 2984.3983 | 20.8901 | 20.8901 | 0 | 0 | 0 | 0 | 152 | 30.9245 | 51.8146 | 0 | 195.8146 | 1159.4 | 51.7278 | 151
1990-10-15 12:00 | 2020.9 | 3720.7523 | 20.8901 | 20.8901 | 0 | 0 | 0 | 0 | 152 | 0 | 20.8901 | 0 | 216.7047 | 1159.4 | 51.7278 | 151
1990-10-15 13:00 | 1838.4 | 4289.2064 | 20.8901 | 20.8901 | 0 | 0 | 0 | 0 | 152 | 0 | 20.8901 | 0 | 237.5948 | 1159.4 | 51.7278 | 151
1990-10-15 14:00 | 1524.3 | 4568.6885 | 20.8901 | 20.8901 | 0 | 0 | 0 | 0 | 152 | 0 | 20.8901 | 0 | 258.4849 | 1159.4 | 51.7278 | 151
1990-10-15 15:00 | 1031.6 | 4373.5495 | 20.8901 | 18.5874 | 2.3027 | 0 | 0 | 0 | 152 | 0 | 20.8901 | 0 | 279.375 | 1159.4 | 51.7278 | 151
1990-10-15 16:00 | 447.18 | 3543.1715 | 20.8901 | 8.0573 | 12.8328 | 0 | 0 | 0 | 152 | 0 | 20.8901 | 0 | 300.2651 | 1159.4 | 51.7278 | 151
1990-10-15 17:00 | 0 | 2226.7282 | 20.8901 | 0 | 20.8901 | 0 | 0 | 0 | 152 | 0 | 20.8901 | 0 | 321.1552 | 1159.4 | 51.7278 | 151
1990-10-15 18:00 | 0 | 2226.7282 | 0 | 0 | 0 | 0 | 0 | 0 | 152 | 0 | 0 | 0 | 321.1552 | 0 | 0 | 151
1990-10-15 19:00 | 0 | 2226.7282 | 0 | 0 | 0 | 0 | 0 | 0 | 152 | 0 | 0 | 0 | 321.1552 | 0 | 0 | 151
1990-10-15 20:00 | 0 | 2226.7282 | 0 | 0 | 0 | 0 | 0 | 0 | 152 | 0 | 0 | 0 | 321.1552 | 0 | 0 | 151
1990-10-15 21:00 | 0 | 2226.7282 | 0 | 0 | 0 | 0 | 0 | 0 | 152 | 0 | 0 | 0 | 321.1552 | 0 | 0 | 151
1990-10-15 22:00 | 0 | 2226.7282 | 0 | 0 | 0 | 0 | 0 | 0 | 152 | 0 | 0 | 0 | 321.1552 | 0 | 0 | 151
1990-10-15 23:00 | 0 | 2226.7282 | 0 | 0 | 0 | 0 | 0 | 0 | 152 | 0 | 0 | 0 | 321.1552 | 0 | 0 | 151
1990-10-16 | 0 | 2226.7282 | 0 | 0 | 0 | 0 | 0 | 0 | 152 | 0 | 0 | 0 | 321.1552 | 0 | 0 | 151
1990-10-16 01:00 | 0 | 2226.7282 | 0 | 0 | 0 | 0 | 0 | 0 | 152 | 0 | 0 | 0 | 321.1552 | 0 | 0 | 151
1990-10-16 02:00 | 0 | 2226.7282 | 0 | 0 | 0 | 0 | 0 | 0 | 152 | 0 | 0 | 0 | 321.1552 | 0 | 0 | 151
1990-10-16 03:00 | 0 | 2226.7282 | 0 | 0 | 0 | 0 | 0 | 0 | 152 | 0 | 0 | 0 | 321.1552 | 0 | 0 | 151
1990-10-16 04:00 | 0 | 2226.7282 | 0 | 0 | 0 | 0 | 0 | 0 | 152 | 0 | 0 | 0 | 321.1552 | 0 | 0 | 151
1990-10-16 05:00 | 0 | 2226.7282 | 0 | 0 | 0 | 0 | 0 | 0 | 152 | 0 | 0 | 0 | 321.1552 | 0 | 0 | 151
1990-10-16 06:00 | 0 | 1460 | 20.8901 | 0 | 12.7097 | 8.1804 | 505.7379 | 116.3197 | 152 | 0 | 20.8901 | 0 | 342.0453 | 1159.4 | 51.7278 | 151
1990-10-16 07:00 | 371.02 | 1460 | 20.8901 | 6.685 | 0 | 14.205 | 840.1078 | 193.2248 | 152 | 0 | 20.8901 | 0 | 362.9353 | 1159.4 | 51.7278 | 151
1990-10-16 08:00 | 945.7 | 1460 | 17.0396 | 17.0396 | 0 | 0 | 42.1934 | 9.7045 | 152 | 0 | 17.0396 | 0 | 379.975 | 945.7 | 42.1934 | 151
1990-10-16 09:00 | 1018.5 | 1460 | 18.3514 | 18.3514 | 0 | 0 | 45.4414 | 10.4515 | 152 | 0 | 18.3514 | 0 | 398.3263 | 1018.5 | 45.4414 | 151
1990-10-16 10:00 | 1652.2 | 1857.1501 | 20.8901 | 20.8901 | 0 | 0 | 0 | 0 | 152 | 0 | 20.8901 | 0 | 419.2164 | 1159.4 | 51.7278 | 151
1990-10-16 11:00 | 1943.5 | 2522.2962 | 20.8901 | 20.8901 | 0 | 0 | 0 | 0 | 152.1065 | 0 | 20.7836 | 0.10652 | 440 | 1159.4 | 51.7278 | 151
1990-10-16 12:00 | 1914.1 | 3160.3943 | 20.8901 | 20.8901 | 0 | 0 | 0 | 0 | 152 | 0.10652 | 20.9966 | 0 | 20.9966 | 1159.4 | 51.7278 | 152
1990-10-16 13:00 | 1780 | 3675.1203 | 20.8901 | 20.8901 | 0 | 0 | 0 | 0 | 152 | 0 | 20.8901 | 0 | 41.8867 | 1159.4 | 51.7278 | 152
1990-10-16 14:00 | 1471.1 | 3905.6584 | 20.8901 | 20.8901 | 0 | 0 | 0 | 0 | 152 | 0 | 20.8901 | 0 | 62.7768 | 1159.4 | 51.7278 | 152
1990-10-16 15:00 | 977.72 | 3651.9542 | 20.8901 | 17.6166 | 3.2735 | 0 | 0 | 0 | 152 | 0 | 20.8901 | 0 | 83.6669 | 1159.4 | 51.7278 | 152
1990-10-16 16:00 | 411.82 | 2783.1414 | 20.8901 | 7.4202 | 13.4699 | 0 | 0 | 0 | 152 | 0 | 20.8901 | 0 | 104.557 | 1159.4 | 51.7278 | 152
1990-10-16 17:00 | 0 | 1466.6981 | 20.8901 | 0 | 20.8901 | 0 | 0 | 0 | 152 | 0 | 20.8901 | 0 | 125.4471 | 1159.4 | 51.7278 | 152
1990-10-16 18:00 | 0 | 1466.6981 | 0 | 0 | 0 | 0 | 0 | 0 | 152 | 0 | 0 | 0 | 125.4471 | 0 | 0 | 152
1990-10-16 19:00 | 0 | 1466.6981 | 0 | 0 | 0 | 0 | 0 | 0 | 152 | 0 | 0 | 0 | 125.4471 | 0 | 0 | 152
1990-10-16 20:00 | 0 | 1466.6981 | 0 | 0 | 0 | 0 | 0 | 0 | 152 | 0 | 0 | 0 | 125.4471 | 0 | 0 | 152
1990-10-16 21:00 | 0 | 1466.6981 | 0 | 0 | 0 | 0 | 0 | 0 | 152 | 0 | 0 | 0 | 125.4471 | 0 | 0 | 152
1990-10-16 22:00 | 0 | 1466.6981 | 0 | 0 | 0 | 0 | 0 | 0 | 152 | 0 | 0 | 0 | 125.4471 | 0 | 0 | 152
1990-10-16 23:00 | 0 | 1466.6981 | 0 | 0 | 0 | 0 | 0 | 0 | 152 | 0 | 0 | 0 | 125.4471 | 0 | 0 | 152
1990-10-17 | 0 | 1466.6981 | 0 | 0 | 0 | 0 | 0 | 0 | 152 | 0 | 0 | 0 | 125.4471 | 0 | 0 | 152
1990-10-17 01:00 | 0 | 1466.6981 | 0 | 0 | 0 | 0 | 0 | 0 | 152 | 0 | 0 | 0 | 125.4471 | 0 | 0 | 152
1990-10-17 02:00 | 0 | 1466.6981 | 0 | 0 | 0 | 0 | 0 | 0 | 152 | 0 | 0 | 0 | 125.4471 | 0 | 0 | 152
1990-10-17 03:00 | 0 | 1466.6981 | 0 | 0 | 0 | 0 | 0 | 0 | 152 | 0 | 0 | 0 | 125.4471 | 0 | 0 | 152
1990-10-17 04:00 | 0 | 1466.6981 | 0 | 0 | 0 | 0 | 0 | 0 | 152 | 0 | 0 | 0 | 125.4471 | 0 | 0 | 152
1990-10-17 05:00 | 0 | 1466.6981 | 0 | 0 | 0 | 0 | 0 | 0 | 152 | 0 | 0 | 0 | 125.4471 | 0 | 0 | 152
1990-10-17 06:00 | 0 | 1460 | 20.8901 | 0 | 0.11103 | 20.7791 | 1204.9656 | 277.1421 | 152 | 0 | 20.8901 | 0 | 146.3371 | 1159.4 | 51.7278 | 152
1990-10-17 07:00 | 339.55 | 1460 | 20.8901 | 6.118 | 0 | 14.7721 | 871.5778 | 200.4629 | 152 | 0 | 20.8901 | 0 | 167.2272 | 1159.4 | 51.7278 | 152
1990-10-17 08:00 | 895.13 | 1460 | 16.1285 | 16.1285 | 0 | 0 | 39.9372 | 9.1855 | 152 | 0 | 16.1285 | 0 | 183.3557 | 895.13 | 39.9372 | 152
1990-10-17 09:00 | 1409 | 1633.4061 | 20.8901 | 20.8901 | 0 | 0 | 0 | 0 | 152 | 0 | 20.8901 | 0 | 204.2458 | 1159.4 | 51.7278 | 152
1990-10-17 10:00 | 1751.4 | 2121.8202 | 20.8901 | 20.8901 | 0 | 0 | 0 | 0 | 152 | 0 | 20.8901 | 0 | 225.1359 | 1159.4 | 51.7278 | 152
1990-10-17 11:00 | 1842.6 | 2694.1383 | 20.8901 | 20.8901 | 0 | 0 | 0 | 0 | 152 | 0 | 20.8901 | 0 | 246.026 | 1159.4 | 51.7278 | 152
1990-10-17 12:00 | 1893.3 | 3313.1003 | 20.8901 | 20.8901 | 0 | 0 | 0 | 0 | 152 | 0 | 20.8901 | 0 | 266.9161 | 1159.4 | 51.7278 | 152
1990-10-17 13:00 | 1762.3 | 3811.5424 | 20.8901 | 20.8901 | 0 | 0 | 0 | 0 | 152 | 0 | 20.8901 | 0 | 287.8062 | 1159.4 | 51.7278 | 152
1990-10-17 14:00 | 1338.3 | 3919.9045 | 20.8901 | 20.8901 | 0 | 0 | 0 | 0 | 152 | 0 | 20.8901 | 0 | 308.6962 | 1159.4 | 51.7278 | 152
1990-10-17 15:00 | 844.82 | 3521.7438 | 20.8901 | 15.222 | 5.6681 | 0 | 0 | 0 | 152 | 0 | 20.8901 | 0 | 329.5863 | 1159.4 | 51.7278 | 152
1990-10-17 16:00 | 314.2 | 2546.8222 | 20.8901 | 5.6613 | 15.2288 | 0 | 0 | 0 | 152 | 0 | 20.8901 | 0 | 350.4764 | 1159.4 | 51.7278 | 152
1990-10-17 17:00 | 0 | 1460 | 18.0158 | 0 | 18.0158 | 0 | 44.6105 | 10.2604 | 152 | 0 | 18.0158 | 0 | 368.4922 | 999.8765 | 44.6105 | 152
1990-10-17 18:00 | 0 | 1460 | 0 | 0 | 0 | 0 | 0 | 0 | 152 | 0 | 0 | 0 | 368.4922 | 0 | 0 | 152
1990-10-17 19:00 | 0 | 1460 | 0 | 0 | 0 | 0 | 0 | 0 | 152 | 0 | 0 | 0 | 368.4922 | 0 | 0 | 152
1990-10-17 20:00 | 0 | 1460 | 0 | 0 | 0 | 0 | 0 | 0 | 152 | 0 | 0 | 0 | 368.4922 | 0 | 0 | 152
1990-10-17 21:00 | 0 | 1460 | 0 | 0 | 0 | 0 | 0 | 0 | 152 | 0 | 0 | 0 | 368.4922 | 0 | 0 | 152
1990-10-17 22:00 | 0 | 1460 | 0 | 0 | 0 | 0 | 0 | 0 | 152 | 0 | 0 | 0 | 368.4922 | 0 | 0 | 152
1990-10-17 23:00 | 0 | 1460 | 0 | 0 | 0 | 0 | 0 | 0 | 152 | 0 | 0 | 0 | 368.4922 | 0 | 0 | 152
1990-10-18 | 0 | 1460 | 0 | 0 | 0 | 0 | 0 | 0 | 152 | 0 | 0 | 0 | 368.4922 | 0 | 0 | 152
1990-10-18 01:00 | 0 | 1460 | 0 | 0 | 0 | 0 | 0 | 0 | 152 | 0 | 0 | 0 | 368.4922 | 0 | 0 | 152
1990-10-18 02:00 | 0 | 1460 | 0 | 0 | 0 | 0 | 0 | 0 | 152 | 0 | 0 | 0 | 368.4922 | 0 | 0 | 152
1990-10-18 03:00 | 0 | 1460 | 0 | 0 | 0 | 0 | 0 | 0 | 152 | 0 | 0 | 0 | 368.4922 | 0 | 0 | 152
1990-10-18 04:00 | 0 | 1460 | 0 | 0 | 0 | 0 | 0 | 0 | 152 | 0 | 0 | 0 | 368.4922 | 0 | 0 | 152
1990-10-18 05:00 | 0 | 1460 | 0 | 0 | 0 | 0 | 0 | 0 | 152 | 0 | 0 | 0 | 368.4922 | 0 | 0 | 152
1990-10-18 06:00 | 0 | 1460 | 20.8901 | 0 | 0 | 20.8901 | 1211.1278 | 278.5594 | 152 | 0 | 20.8901 | 0 | 389.3823 | 1159.4 | 51.7278 | 152
1990-10-18 07:00 | 133.92 | 1460 | 20.8901 | 2.413 | 0 | 18.4771 | 1077.2078 | 247.7578 | 152 | 0 | 20.8901 | 0 | 410.2724 | 1159.4 | 51.7278 | 152
1990-10-18 08:00 | 336.43 | 1460 | 20.8901 | 6.0618 | 0 | 14.8283 | 874.6978 | 201.1805 | 152 | 0 | 20.8901 | 0 | 431.1625 | 1159.4 | 51.7278 | 152
1990-10-18 09:00 | 383.2 | 1460 | 20.8901 | 6.9045 | 0 | 13.9856 | 827.9278 | 190.4234 | 164.0526 | 0 | 8.8375 | 12.0526 | 440 | 1159.4 | 51.7278 | 152
1990-10-18 10:00 | 688.84 | 1460 | 20.8901 | 12.4115 | 0 | 8.4786 | 522.2878 | 120.1262 | 152 | 12.0526 | 32.9427 | 0 | 32.9427 | 1159.4 | 51.7278 | 153
1990-10-18 11:00 | 1683.5 | 1885.9461 | 20.8901 | 20.8901 | 0 | 0 | 0 | 0 | 152 | 0 | 20.8901 | 0 | 53.8328 | 1159.4 | 51.7278 | 153
1990-10-18 12:00 | 1367.2 | 2020.8962 | 20.8901 | 20.8901 | 0 | 0 | 0 | 0 | 152 | 0 | 20.8901 | 0 | 74.7228 | 1159.4 | 51.7278 | 153
1990-10-18 13:00 | 1058.1 | 1854.5616 | 20.8901 | 19.0649 | 1.8252 | 0 | 0 | 0 | 152 | 0 | 20.8901 | 0 | 95.6129 | 1159.4 | 51.7278 | 153
1990-10-18 14:00 | 852.63 | 1464.89 | 20.8901 | 15.3627 | 5.5274 | 0 | 0 | 0 | 152 | 0 | 20.8901 | 0 | 116.503 | 1159.4 | 51.7278 | 153
1990-10-18 15:00 | 582.24 | 1460 | 20.8901 | 10.4908 | 0.081059 | 10.3182 | 624.3891 | 143.6095 | 152 | 0 | 20.8901 | 0 | 137.3931 | 1159.4 | 51.7278 | 153
1990-10-18 16:00 | 339.31 | 1460 | 20.8901 | 6.1137 | 0 | 14.7764 | 871.8178 | 200.5181 | 152 | 0 | 20.8901 | 0 | 158.2832 | 1159.4 | 51.7278 | 153
1990-10-18 17:00 | 0 | 1460 | 20.8901 | 0 | 0 | 20.8901 | 1211.1278 | 278.5594 | 152 | 0 | 20.8901 | 0 | 179.1733 | 1159.4 | 51.7278 | 153
1990-10-18 18:00 | 0 | 1460 | 0 | 0 | 0 | 0 | 0 | 0 | 152 | 0 | 0 | 0 | 179.1733 | 0 | 0 | 153
1990-10-18 19:00 | 0 | 1460 | 0 | 0 | 0 | 0 | 0 | 0 | 152 | 0 | 0 | 0 | 179.1733 | 0 | 0 | 153
1990-10-18 20:00 | 0 | 1460 | 0 | 0 | 0 | 0 | 0 | 0 | 152 | 0 | 0 | 0 | 179.1733 | 0 | 0 | 153
1990-10-18 21:00 | 0 | 1460 | 0 | 0 | 0 | 0 | 0 | 0 | 152 | 0 | 0 | 0 | 179.1733 | 0 | 0 | 153
1990-10-18 22:00 | 0 | 1460 | 0 | 0 | 0 | 0 | 0 | 0 | 152 | 0 | 0 | 0 | 179.1733 | 0 | 0 | 153
1990-10-18 23:00 | 0 | 1460 | 0 | 0 | 0 | 0 | 0 | 0 | 152 | 0 | 0 | 0 | 179.1733 | 0 | 0 | 153
1990-10-19 | 0 | 1460 | 0 | 0 | 0 | 0 | 0 | 0 | 152 | 0 | 0 | 0 | 179.1733 | 0 | 0 | 153
1990-10-19 01:00 | 0 | 1460 | 0 | 0 | 0 | 0 | 0 | 0 | 152 | 0 | 0 | 0 | 179.1733 | 0 | 0 | 153
1990-10-19 02:00 | 0 | 1460 | 0 | 0 | 0 | 0 | 0 | 0 | 152 | 0 | 0 | 0 | 179.1733 | 0 | 0 | 153
1990-10-19 03:00 | 0 | 1460 | 0 | 0 | 0 | 0 | 0 | 0 | 152 | 0 | 0 | 0 | 179.1733 | 0 | 0 | 153
1990-10-19 04:00 | 0 | 1460 | 0 | 0 | 0 | 0 | 0 | 0 | 152 | 0 | 0 | 0 | 179.1733 | 0 | 0 | 153
1990-10-19 05:00 | 0 | 1460 | 0 | 0 | 0 | 0 | 0 | 0 | 152 | 0 | 0 | 0 | 179.1733 | 0 | 0 | 153
1990-10-19 06:00 | 0 | 1460 | 20.8901 | 0 | 0 | 20.8901 | 1211.1278 | 278.5594 | 152 | 0 | 20.8901 | 0 | 200.0634 | 1159.4 | 51.7278 | 153
1990-10-19 07:00 | 79.133 | 1460 | 20.8901 | 1.4258 | 0 | 19.4643 | 1131.9948 | 260.3588 | 152 | 0 | 20.8901 | 0 | 220.9535 | 1159.4 | 51.7278 | 153
1990-10-19 08:00 | 468.95 | 1460 | 20.8901 | 8.4495 | 0 | 12.4405 | 742.1778 | 170.7009 | 152 | 0 | 20.8901 | 0 | 241.8436 | 1159.4 | 51.7278 | 153
1990-10-19 09:00 | 850.29 | 1460 | 20.8901 | 15.3205 | 0 | 5.5695 | 360.8378 | 82.9927 | 152 | 0 | 20.8901 | 0 | 262.7337 | 1159.4 | 51.7278 | 153
1990-10-19 10:00 | 1272.7 | 1508.0101 | 20.8901 | 20.8901 | 0 | 0 | 0 | 0 | 152 | 0 | 20.8901 | 0 | 283.6238 | 1159.4 | 51.7278 | 153
1990-10-19 11:00 | 1637.1 | 1891.2682 | 20.8901 | 20.8901 | 0 | 0 | 0 | 0 | 152 | 0 | 20.8901 | 0 | 304.5138 | 1159.4 | 51.7278 | 153
1990-10-19 12:00 | 1081.4 | 1750.2596 | 20.8901 | 19.4847 | 1.4054 | 0 | 0 | 0 | 152 | 0 | 20.8901 | 0 | 325.4039 | 1159.4 | 51.7278 | 153
1990-10-19 13:00 | 1330.9 | 1851.8137 | 20.8901 | 20.8901 | 0 | 0 | 0 | 0 | 152 | 0 | 20.8901 | 0 | 346.294 | 1159.4 | 51.7278 | 153
1990-10-19 14:00 | 1106.4 | 1737.9791 | 20.8901 | 19.9351 | 0.95495 | 0 | 0 | 0 | 152 | 0 | 20.8901 | 0 | 367.1841 | 1159.4 | 51.7278 | 153
1990-10-19 15:00 | 416.87 | 1460 | 20.8901 | 7.5112 | 4.6079 | 8.771 | 538.5171 | 123.8589 | 152 | 0 | 20.8901 | 0 | 388.0742 | 1159.4 | 51.7278 | 153
1990-10-19 16:00 | 7.3786 | 1460 | 20.8901 | 0.13295 | 0 | 20.7571 | 1203.7492 | 276.8623 | 152 | 0 | 20.8901 | 0 | 408.9643 | 1159.4 | 51.7278 | 153
1990-10-19 17:00 | 0 | 1460 | 20.8901 | 0 | 0 | 20.8901 | 1211.1278 | 278.5594 | 152 | 0 | 20.8901 | 0 | 429.8544 | 1159.4 | 51.7278 | 153
1990-10-19 18:00 | 0 | 1460 | 0 | 0 | 0 | 0 | 0 | 0 | 152 | 0 | 0 | 0 | 429.8544 | 0 | 0 | 153
1990-10-19 19:00 | 0 | 1460 | 0 | 0 | 0 | 0 | 0 | 0 | 152 | 0 | 0 | 0 | 429.8544 | 0 | 0 | 153
1990-10-19 20:00 | 0 | 1460 | 0 | 0 | 0 | 0 | 0 | 0 | 152 | 0 | 0 | 0 | 429.8544 | 0 | 0 | 153
1990-10-19 21:00 | 0 | 1460 | 0 | 0 | 0 | 0 | 0 | 0 | 152 | 0 | 0 | 0 | 429.8544 | 0 | 0 | 153
1990-10-19 22:00 | 0 | 1460 | 0 | 0 | 0 | 0 | 0 | 0 | 152 | 0 | 0 | 0 | 429.8544 | 0 | 0 | 153
1990-10-19 23:00 | 0 | 1460 | 0 | 0 | 0 | 0 | 0 | 0 | 152 | 0 | 0 | 0 | 429.8544 | 0 | 0 | 153
1990-10-20 | 0 | 1460 | 0 | 0 | 0 | 0 | 0 | 0 | 152 | 0 | 0 | 0 | 429.8544 | 0 | 0 | 153
1990-10-20 01:00 | 0 | 1460 | 0 | 0 | 0 | 0 | 0 | 0 | 152 | 0 | 0 | 0 | 429.8544 | 0 | 0 | 153
1990-10-20 02:00 | 0 | 1460 | 0 | 0 | 0 | 0 | 0 | 0 | 152 | 0 | 0 | 0 | 429.8544 | 0 | 0 | 153
1990-10-20 03:00 | 0 | 1460 | 0 | 0 | 0 | 0 | 0 | 0 | 152 | 0 | 0 | 0 | 429.8544 | 0 | 0 | 153
1990-10-20 04:00 | 0 | 1460 | 0 | 0 | 0 | 0 | 0 | 0 | 152 | 0 | 0 | 0 | 429.8544 | 0 | 0 | 153
1990-10-20 05:00 | 0 | 1460 | 0 | 0 | 0 | 0 | 0 | 0 | 152 | 0 | 0 | 0 | 429.8544 | 0 | 0 | 153
1990-10-20 06:00 | 0 | 1460 | 20.8901 | 0 | 0 | 20.8901 | 1211.1278 | 278.5594 | 162.7445 | 0 | 10.1456 | 10.7445 | 440 | 1159.4 | 51.7278 | 153
1990-10-20 07:00 | 1.6529 | 1460 | 20.8901 | 0.029782 | 0 | 20.8603 | 1209.4749 | 278.1792 | 152 | 10.7445 | 31.6346 | 0 | 31.6346 | 1159.4 | 51.7278 | 154
1990-10-20 08:00 | 63.144 | 1460 | 20.8901 | 1.1377 | 0 | 19.7524 | 1147.9838 | 264.0363 | 152 | 0 | 20.8901 | 0 | 52.5247 | 1159.4 | 51.7278 | 154
1990-10-20 09:00 | 181.01 | 1460 | 20.8901 | 3.2614 | 0 | 17.6286 | 1030.1178 | 236.9271 | 152 | 0 | 20.8901 | 0 | 73.4147 | 1159.4 | 51.7278 | 154
1990-10-20 10:00 | 250.59 | 1460 | 20.8901 | 4.5151 | 0 | 16.375 | 960.5378 | 220.9237 | 152 | 0 | 20.8901 | 0 | 94.3048 | 1159.4 | 51.7278 | 154
1990-10-20 11:00 | 355.79 | 1460 | 20.8901 | 6.4106 | 0 | 14.4795 | 855.3378 | 196.7277 | 152 | 0 | 20.8901 | 0 | 115.1949 | 1159.4 | 51.7278 | 154
1990-10-20 12:00 | 146.46 | 1460 | 20.8901 | 2.6389 | 0 | 18.2512 | 1064.6678 | 244.8736 | 152 | 0 | 20.8901 | 0 | 136.085 | 1159.4 | 51.7278 | 154
1990-10-20 13:00 | 132.11 | 1460 | 20.8901 | 2.3804 | 0 | 18.5097 | 1079.0178 | 248.1741 | 152 | 0 | 20.8901 | 0 | 156.9751 | 1159.4 | 51.7278 | 154
1990-10-20 14:00 | 177.79 | 1460 | 20.8901 | 3.2034 | 0 | 17.6867 | 1033.3378 | 237.6677 | 152 | 0 | 20.8901 | 0 | 177.8652 | 1159.4 | 51.7278 | 154
1990-10-20 15:00 | 291.36 | 1460 | 20.8901 | 5.2497 | 0 | 15.6404 | 919.7678 | 211.5466 | 152 | 0 | 20.8901 | 0 | 198.7553 | 1159.4 | 51.7278 | 154
1990-10-20 16:00 | 216.64 | 1460 | 20.8901 | 3.9034 | 0 | 16.9867 | 994.4878 | 228.7322 | 152 | 0 | 20.8901 | 0 | 219.6454 | 1159.4 | 51.7278 | 154
1990-10-20 17:00 | 0 | 1460 | 0 | 0 | 0 | 0 | 0 | 0 | 152 | 0 | 0 | 0 | 219.6454 | 0 | 0 | 154
1990-10-20 18:00 | 0 | 1460 | 0 | 0 | 0 | 0 | 0 | 0 | 152 | 0 | 0 | 0 | 219.6454 | 0 | 0 | 154
1990-10-20 19:00 | 0 | 1460 | 0 | 0 | 0 | 0 | 0 | 0 | 152 | 0 | 0 | 0 | 219.6454 | 0 | 0 | 154
1990-10-20 20:00 | 0 | 1460 | 0 | 0 | 0 | 0 | 0 | 0 | 152 | 0 | 0 | 0 | 219.6454 | 0 | 0 | 154
1990-10-20 21:00 | 0 | 1460 | 0 | 0 | 0 | 0 | 0 | 0 | 152 | 0 | 0 | 0 | 219.6454 | 0 | 0 | 154
1990-10-20 22:00 | 0 | 1460 | 0 | 0 | 0 | 0 | 0 | 0 | 152 | 0 | 0 | 0 | 219.6454 | 0 | 0 | 154
1990-10-20 23:00 | 0 | 1460 | 0 | 0 | 0 | 0 | 0 | 0 | 152 | 0 | 0 | 0 | 219.6454 | 0 | 0 | 154
1990-10-21 | 0 | 1460 | 0 | 0 | 0 | 0 | 0 | 0 | 152 | 0 | 0 | 0 | 219.6454 | 0 | 0 | 154
1990-10-21 01:00 | 0 | 1460 | 0 | 0 | 0 | 0 | 0 | 0 | 152 | 0 | 0 | 0 | 219.6454 | 0 | 0 | 154
1990-10-21 02:00 | 0 | 1460 | 0 | 0 | 0 | 0 | 0 | 0 | 152 | 0 | 0 | 0 | 219.6454 | 0 | 0 | 154
1990-10-21 03:00 | 0 | 1460 | 0 | 0 | 0 | 0 | 0 | 0 | 152 | 0 | 0 | 0 | 219.6454 | 0 | 0 | 154
1990-10-21 04:00 | 0 | 1460 | 0 | 0 | 0 | 0 | 0 | 0 | 152 | 0 | 0 | 0 | 219.6454 | 0 | 0 | 154
1990-10-21 05:00 | 0 | 1460 | 0 | 0 | 0 | 0 | 0 | 0 | 152 | 0 | 0 | 0 | 219.6454 | 0 | 0 | 154
1990-10-21 06:00 | 0 | 1460 | 0 | 0 | 0 | 0 | 0 | 0 | 152 | 0 | 0 | 0 | 219.6454 | 0 | 0 | 154
1990-10-21 07:00 | 268.71 | 1460 | 4.8416 | 4.8416 | 0 | 0 | 11.9888 | 2.7574 | 156.8416 | 0 | 0 | 4.8416 | 219.6454 | 268.71 | 11.9888 | 154
1990-10-21 08:00 | 274.53 | 1460 | 20.8901 | 4.9465 | 0 | 15.9436 | 936.5978 | 215.4175 | 177.7317 | 0 | 0 | 20.8901 | 219.6454 | 1159.4 | 51.7278 | 154
1990-10-21 09:00 | 884.01 | 1460 | 15.9281 | 15.9281 | 0 | 0 | 39.441 | 9.0714 | 193.6598 | 0 | 0 | 15.9281 | 219.6454 | 884.01 | 39.441 | 154
1990-10-21 10:00 | 965.38 | 1460 | 17.3942 | 17.3942 | 0 | 0 | 43.0714 | 9.9064 | 211.0541 | 0 | 0 | 17.3942 | 219.6454 | 965.38 | 43.0714 | 154
1990-10-21 11:00 | 584.68 | 1460 | 10.5348 | 10.5348 | 0 | 0 | 26.0861 | 5.9998 | 221.5888 | 0 | 0 | 10.5348 | 219.6454 | 584.68 | 26.0861 | 154
1990-10-21 12:00 | 144.68 | 1460 | 2.6068 | 2.6068 | 0 | 0 | 6.455 | 1.4847 | 224.1957 | 0 | 0 | 2.6068 | 219.6454 | 144.68 | 6.455 | 154
1990-10-21 13:00 | 127.62 | 1460 | 2.2995 | 2.2995 | 0 | 0 | 5.6939 | 1.3096 | 226.4951 | 0 | 0 | 2.2995 | 219.6454 | 127.62 | 5.6939 | 154
1990-10-21 14:00 | 1450.2 | 1671.3101 | 20.8901 | 20.8901 | 0 | 0 | 0 | 0 | 247.3852 | 0 | 0 | 20.8901 | 219.6454 | 1159.4 | 51.7278 | 154
1990-10-21 15:00 | 840.63 | 1460 | 18.6493 | 15.1465 | 3.5028 | 0 | 46.1792 | 10.6212 | 266.0345 | 0 | 0 | 18.6493 | 219.6454 | 1035.0353 | 46.1792 | 154
1990-10-21 16:00 | 341.03 | 1460 | 20.8901 | 6.1447 | 0 | 14.7454 | 870.0978 | 200.1225 | 286.9246 | 0 | 0 | 20.8901 | 219.6454 | 1159.4 | 51.7278 | 154
1990-10-21 17:00 | 0 | 1460 | 0 | 0 | 0 | 0 | 0 | 0 | 286.9246 | 0 | 0 | 0 | 219.6454 | 0 | 0 | 154
1990-10-21 18:00 | 0 | 1460 | 0 | 0 | 0 | 0 | 0 | 0 | 286.9246 | 0 | 0 | 0 | 219.6454 | 0 | 0 | 154
1990-10-21 19:00 | 0 | 1460 | 0 | 0 | 0 | 0 | 0 | 0 | 286.9246 | 0 | 0 | 0 | 219.6454 | 0 | 0 | 154
1990-10-21 20:00 | 0 | 1460 | 0 | 0 | 0 | 0 | 0 | 0 | 286.9246 | 0 | 0 | 0 | 219.6454 | 0 | 0 | 154
1990-10-21 21:00 | 0 | 1460 | 0 | 0 | 0 | 0 | 0 | 0 | 286.9246 | 0 | 0 | 0 | 219.6454 | 0 | 0 | 154
1990-10-21 22:00 | 0 | 1460 | 0 | 0 | 0 | 0 | 0 | 0 | 286.9246 | 0 | 0 | 0 | 219.6454 | 0 | 0 | 154
1990-10-21 23:00 | 0 | 1460 | 0 | 0 | 0 | 0 | 0 | 0 | 286.9246 | 0 | 0 | 0 | 219.6454 | 0 | 0 | 154
1990-10-22 | 0 | 1460 | 0 | 0 | 0 | 0 | 0 | 0 | 286.9246 | 0 | 0 | 0 | 219.6454 | 0 | 0 | 154
1990-10-22 01:00 | 0 | 1460 | 0 | 0 | 0 | 0 | 0 | 0 | 286.9246 | 0 | 0 | 0 | 219.6454 | 0 | 0 | 154
1990-10-22 02:00 | 0 | 1460 | 0 | 0 | 0 | 0 | 0 | 0 | 286.9246 | 0 | 0 | 0 | 219.6454 | 0 | 0 | 154
1990-10-22 03:00 | 0 | 1460 | 0 | 0 | 0 | 0 | 0 | 0 | 286.9246 | 0 | 0 | 0 | 219.6454 | 0 | 0 | 154
1990-10-22 04:00 | 0 | 1460 | 0 | 0 | 0 | 0 | 0 | 0 | 286.9246 | 0 | 0 | 0 | 219.6454 | 0 | 0 | 154
1990-10-22 05:00 | 0 | 1460 | 0 | 0 | 0 | 0 | 0 | 0 | 286.9246 | 0 | 0 | 0 | 219.6454 | 0 | 0 | 154
1990-10-22 06:00 | 0 | 1460 | 0 | 0 | 0 | 0 | 0 | 0 | 214.9246 | 72 | 72 | 0 | 291.6454 | 0 | 0 | 154
1990-10-22 07:00 | 205.39 | 1460 | 3.7007 | 3.7007 | 0 | 0 | 9.1637 | 2.1076 | 152 | 62.9246 | 66.6253 | 0 | 358.2707 | 205.39 | 9.1637 | 154
1990-10-22 08:00 | 343.93 | 1460 | 6.1969 | 6.1969 | 0 | 0 | 15.3448 | 3.5293 | 152 | 0 | 6.1969 | 0 | 364.4676 | 343.93 | 15.3448 | 154
1990-10-22 09:00 | 656.52 | 1460 | 11.8292 | 11.8292 | 0 | 0 | 29.2913 | 6.737 | 152 | 0 | 11.8292 | 0 | 376.2968 | 656.52 | 29.2913 | 154
1990-10-22 10:00 | 420.58 | 1460 | 20.8901 | 7.578 | 0 | 13.3121 | 790.5478 | 181.826 | 152 | 0 | 20.8901 | 0 | 397.1869 | 1159.4 | 51.7278 | 154
1990-10-22 11:00 | 1365.2 | 1593.1101 | 20.8901 | 20.8901 | 0 | 0 | 0 | 0 | 152 | 0 | 20.8901 | 0 | 418.077 | 1159.4 | 51.7278 | 154
1990-10-22 12:00 | 233.94 | 1460 | 6.4216 | 4.2151 | 2.2065 | 0 | 15.9012 | 3.6573 | 152 | 0 | 6.4216 | 0 | 424.4986 | 356.4013 | 15.9012 | 154
1990-10-22 13:00 | 721.03 | 1460 | 12.9915 | 12.9915 | 0 | 0 | 32.1695 | 7.399 | 152 | 0 | 12.9915 | 0 | 437.4902 | 721.03 | 32.1695 | 154
1990-10-22 14:00 | 101.14 | 1460 | 1.8223 | 1.8223 | 0 | 0 | 4.5125 | 1.0379 | 152 | 0 | 1.8223 | 0 | 439.3125 | 101.14 | 4.5125 | 154
1990-10-22 15:00 | 240.67 | 1460 | 4.3364 | 4.3364 | 0 | 0 | 10.7377 | 2.4697 | 155.6489 | 0 | 0.68748 | 3.6489 | 440 | 240.67 | 10.7377 | 154
1990-10-22 16:00 | 203.89 | 1460 | 20.8901 | 3.6737 | 0 | 17.2164 | 1007.2378 | 231.6647 | 152 | 3.6489 | 24.539 | 0 | 24.539 | 1159.4 | 51.7278 | 155
1990-10-22 17:00 | 0 | 1460 | 0 | 0 | 0 | 0 | 0 | 0 | 152 | 0 | 0 | 0 | 24.539 | 0 | 0 | 155
1990-10-22 18:00 | 0 | 1460 | 0 | 0 | 0 | 0 | 0 | 0 | 152 | 0 | 0 | 0 | 24.539 | 0 | 0 | 155
1990-10-22 19:00 | 0 | 1460 | 0 | 0 | 0 | 0 | 0 | 0 | 152 | 0 | 0 | 0 | 24.539 | 0 | 0 | 155
1990-10-22 20:00 | 0 | 1460 | 0 | 0 | 0 | 0 | 0 | 0 | 152 | 0 | 0 | 0 | 24.539 | 0 | 0 | 155
1990-10-22 21:00 | 0 | 1460 | 0 | 0 | 0 | 0 | 0 | 0 | 152 | 0 | 0 | 0 | 24.539 | 0 | 0 | 155
1990-10-22 22:00 | 0 | 1460 | 0 | 0 | 0 | 0 | 0 | 0 | 152 | 0 | 0 | 0 | 24.539 | 0 | 0 | 155
1990-10-22 23:00 | 0 | 1460 | 0 | 0 | 0 | 0 | 0 | 0 | 152 | 0 | 0 | 0 | 24.539 | 0 | 0 | 155
1990-10-23 | 0 | 1460 | 0 | 0 | 0 | 0 | 0 | 0 | 152 | 0 | 0 | 0 | 24.539 | 0 | 0 | 155
1990-10-23 01:00 | 0 | 1460 | 0 | 0 | 0 | 0 | 0 | 0 | 152 | 0 | 0 | 0 | 24.539 | 0 | 0 | 155
1990-10-23 02:00 | 0 | 1460 | 0 | 0 | 0 | 0 | 0 | 0 | 152 | 0 | 0 | 0 | 24.539 | 0 | 0 | 155
1990-10-23 03:00 | 0 | 1460 | 0 | 0 | 0 | 0 | 0 | 0 | 152 | 0 | 0 | 0 | 24.539 | 0 | 0 | 155
1990-10-23 04:00 | 0 | 1460 | 0 | 0 | 0 | 0 | 0 | 0 | 152 | 0 | 0 | 0 | 24.539 | 0 | 0 | 155
1990-10-23 05:00 | 0 | 1460 | 0 | 0 | 0 | 0 | 0 | 0 | 152 | 0 | 0 | 0 | 24.539 | 0 | 0 | 155
1990-10-23 06:00 | 0 | 1460 | 0 | 0 | 0 | 0 | 0 | 0 | 152 | 0 | 0 | 0 | 24.539 | 0 | 0 | 155
1990-10-23 07:00 | 304.98 | 1460 | 5.4951 | 5.4951 | 0 | 0 | 13.607 | 3.1296 | 152 | 0 | 5.4951 | 0 | 30.0341 | 304.98 | 13.607 | 155
1990-10-23 08:00 | 121.49 | 1460 | 2.189 | 2.189 | 0 | 0 | 5.4204 | 1.2467 | 152 | 0 | 2.189 | 0 | 32.2231 | 121.49 | 5.4204 | 155
1990-10-23 09:00 | 1377.7 | 1604.6101 | 20.8901 | 20.8901 | 0 | 0 | 0 | 0 | 152 | 0 | 20.8901 | 0 | 53.1132 | 1159.4 | 51.7278 | 155
1990-10-23 10:00 | 549.36 | 1460 | 12.2955 | 9.8984 | 2.3971 | 0 | 30.446 | 7.0026 | 152 | 0 | 12.2955 | 0 | 65.4088 | 682.4013 | 30.446 | 155
1990-10-23 11:00 | 470.52 | 1460 | 8.4778 | 8.4778 | 0 | 0 | 20.9927 | 4.8283 | 152 | 0 | 8.4778 | 0 | 73.8866 | 470.52 | 20.9927 | 155
1990-10-23 12:00 | 696.64 | 1460 | 12.5521 | 12.5521 | 0 | 0 | 31.0813 | 7.1487 | 152 | 0 | 12.5521 | 0 | 86.4387 | 696.64 | 31.0813 | 155
1990-10-23 13:00 | 1045.2 | 1460 | 18.8324 | 18.8324 | 0 | 0 | 46.6327 | 10.7255 | 152 | 0 | 18.8324 | 0 | 105.2711 | 1045.2 | 46.6327 | 155
1990-10-23 14:00 | 704 | 1460 | 20.8901 | 12.6847 | 0 | 8.2054 | 507.1278 | 116.6394 | 152 | 0 | 20.8901 | 0 | 126.1612 | 1159.4 | 51.7278 | 155
1990-10-23 15:00 | 85.386 | 1460 | 1.5385 | 1.5385 | 0 | 0 | 3.8096 | 0.8762 | 152 | 0 | 1.5385 | 0 | 127.6997 | 85.386 | 3.8096 | 155
1990-10-23 16:00 | 20.085 | 1460 | 0.36189 | 0.36189 | 0 | 0 | 0.89611 | 0.20611 | 152 | 0 | 0.36189 | 0 | 128.0616 | 20.085 | 0.89611 | 155
1990-10-23 17:00 | 0 | 1460 | 0 | 0 | 0 | 0 | 0 | 0 | 152 | 0 | 0 | 0 | 128.0616 | 0 | 0 | 155
1990-10-23 18:00 | 0 | 1460 | 0 | 0 | 0 | 0 | 0 | 0 | 152 | 0 | 0 | 0 | 128.0616 | 0 | 0 | 155
1990-10-23 19:00 | 0 | 1460 | 0 | 0 | 0 | 0 | 0 | 0 | 152 | 0 | 0 | 0 | 128.0616 | 0 | 0 | 155
1990-10-23 20:00 | 0 | 1460 | 0 | 0 | 0 | 0 | 0 | 0 | 152 | 0 | 0 | 0 | 128.0616 | 0 | 0 | 155
1990-10-23 21:00 | 0 | 1460 | 0 | 0 | 0 | 0 | 0 | 0 | 152 | 0 | 0 | 0 | 128.0616 | 0 | 0 | 155
1990-10-23 22:00 | 0 | 1460 | 0 | 0 | 0 | 0 | 0 | 0 | 152 | 0 | 0 | 0 | 128.0616 | 0 | 0 | 155
1990-10-23 23:00 | 0 | 1460 | 0 | 0 | 0 | 0 | 0 | 0 | 152 | 0 | 0 | 0 | 128.0616 | 0 | 0 | 155
1990-10-24 | 0 | 1460 | 0 | 0 | 0 | 0 | 0 | 0 | 152 | 0 | 0 | 0 | 128.0616 | 0 | 0 | 155
1990-10-24 01:00 | 0 | 1460 | 0 | 0 | 0 | 0 | 0 | 0 | 152 | 0 | 0 | 0 | 128.0616 | 0 | 0 | 155
1990-10-24 02:00 | 0 | 1460 | 0 | 0 | 0 | 0 | 0 | 0 | 152 | 0 | 0 | 0 | 128.0616 | 0 | 0 | 155
1990-10-24 03:00 | 0 | 1460 | 0 | 0 | 0 | 0 | 0 | 0 | 152 | 0 | 0 | 0 | 128.0616 | 0 | 0 | 155
1990-10-24 04:00 | 0 | 1460 | 0 | 0 | 0 | 0 | 0 | 0 | 152 | 0 | 0 | 0 | 128.0616 | 0 | 0 | 155
1990-10-24 05:00 | 0 | 1460 | 0 | 0 | 0 | 0 | 0 | 0 | 152 | 0 | 0 | 0 | 128.0616 | 0 | 0 | 155
1990-10-24 06:00 | 0 | 1460 | 0 | 0 | 0 | 0 | 0 | 0 | 152 | 0 | 0 | 0 | 128.0616 | 0 | 0 | 155
1990-10-24 07:00 | 284.5 | 1460 | 5.1261 | 5.1261 | 0 | 0 | 12.6933 | 2.9195 | 152 | 0 | 5.1261 | 0 | 133.1877 | 284.5 | 12.6933 | 155
1990-10-24 08:00 | 518.32 | 1460 | 20.8901 | 9.3391 | 0 | 11.551 | 692.8078 | 159.3458 | 152 | 0 | 20.8901 | 0 | 154.0778 | 1159.4 | 51.7278 | 155
1990-10-24 09:00 | 1271.7 | 1507.0901 | 20.8901 | 20.8901 | 0 | 0 | 0 | 0 | 152 | 0 | 20.8901 | 0 | 174.9679 | 1159.4 | 51.7278 | 155
1990-10-24 10:00 | 1736 | 1981.3362 | 20.8901 | 20.8901 | 0 | 0 | 0 | 0 | 152 | 0 | 20.8901 | 0 | 195.858 | 1159.4 | 51.7278 | 155
1990-10-24 11:00 | 1867.3 | 2576.3783 | 20.8901 | 20.8901 | 0 | 0 | 0 | 0 | 152 | 0 | 20.8901 | 0 | 216.7481 | 1159.4 | 51.7278 | 155
1990-10-24 12:00 | 1827 | 3134.3443 | 20.8901 | 20.8901 | 0 | 0 | 0 | 0 | 152 | 0 | 20.8901 | 0 | 237.6381 | 1159.4 | 51.7278 | 155
1990-10-24 13:00 | 1363.6 | 3265.9824 | 20.8901 | 20.8901 | 0 | 0 | 0 | 0 | 152 | 0 | 20.8901 | 0 | 258.5282 | 1159.4 | 51.7278 | 155
1990-10-24 14:00 | 689.23 | 2698.7022 | 20.8901 | 12.4186 | 8.4715 | 0 | 0 | 0 | 152 | 0 | 20.8901 | 0 | 279.4183 | 1159.4 | 51.7278 | 155
1990-10-24 15:00 | 647.4 | 2085.9545 | 20.8901 | 11.6649 | 9.2252 | 0 | 0 | 0 | 152 | 0 | 20.8901 | 0 | 300.3084 | 1159.4 | 51.7278 | 155
1990-10-24 16:00 | 233.93 | 1460 | 20.8901 | 4.215 | 10.3762 | 6.299 | 401.3197 | 92.3035 | 152 | 0 | 20.8901 | 0 | 321.1985 | 1159.4 | 51.7278 | 155
1990-10-24 17:00 | 0 | 1460 | 20.8901 | 0 | 0 | 20.8901 | 1211.1278 | 278.5594 | 152 | 0 | 20.8901 | 0 | 342.0886 | 1159.4 | 51.7278 | 155
1990-10-24 18:00 | 0 | 1460 | 0 | 0 | 0 | 0 | 0 | 0 | 152 | 0 | 0 | 0 | 342.0886 | 0 | 0 | 155
1990-10-24 19:00 | 0 | 1460 | 0 | 0 | 0 | 0 | 0 | 0 | 152 | 0 | 0 | 0 | 342.0886 | 0 | 0 | 155
1990-10-24 20:00 | 0 | 1460 | 0 | 0 | 0 | 0 | 0 | 0 | 152 | 0 | 0 | 0 | 342.0886 | 0 | 0 | 155
1990-10-24 21:00 | 0 | 1460 | 0 | 0 | 0 | 0 | 0 | 0 | 152 | 0 | 0 | 0 | 342.0886 | 0 | 0 | 155
1990-10-24 22:00 | 0 | 1460 | 0 | 0 | 0 | 0 | 0 | 0 | 152 | 0 | 0 | 0 | 342.0886 | 0 | 0 | 155
1990-10-24 23:00 | 0 | 1460 | 0 | 0 | 0 | 0 | 0 | 0 | 152 | 0 | 0 | 0 | 342.0886 | 0 | 0 | 155
1990-10-25 | 0 | 1460 | 0 | 0 | 0 | 0 | 0 | 0 | 152 | 0 | 0 | 0 | 342.0886 | 0 | 0 | 155
1990-10-25 01:00 | 0 | 1460 | 0 | 0 | 0 | 0 | 0 | 0 | 152 | 0 | 0 | 0 | 342.0886 | 0 | 0 | 155
1990-10-25 02:00 | 0 | 1460 | 0 | 0 | 0 | 0 | 0 | 0 | 152 | 0 | 0 | 0 | 342.0886 | 0 | 0 | 155
1990-10-25 03:00 | 0 | 1460 | 0 | 0 | 0 | 0 | 0 | 0 | 152 | 0 | 0 | 0 | 342.0886 | 0 | 0 | 155
1990-10-25 04:00 | 0 | 1460 | 0 | 0 | 0 | 0 | 0 | 0 | 152 | 0 | 0 | 0 | 342.0886 | 0 | 0 | 155
1990-10-25 05:00 | 0 | 1460 | 0 | 0 | 0 | 0 | 0 | 0 | 152 | 0 | 0 | 0 | 342.0886 | 0 | 0 | 155
1990-10-25 06:00 | 0 | 1460 | 20.8901 | 0 | 0 | 20.8901 | 1211.1278 | 278.5594 | 152 | 0 | 20.8901 | 0 | 362.9787 | 1159.4 | 51.7278 | 155
1990-10-25 07:00 | 57.062 | 1460 | 1.0281 | 1.0281 | 0 | 0 | 2.5459 | 0.58555 | 152 | 0 | 1.0281 | 0 | 364.0068 | 57.062 | 2.5459 | 155
1990-10-25 08:00 | 291.45 | 1460 | 5.2514 | 5.2514 | 0 | 0 | 13.0033 | 2.9908 | 152 | 0 | 5.2514 | 0 | 369.2582 | 291.45 | 13.0033 | 155
1990-10-25 09:00 | 873.9 | 1460 | 15.7459 | 15.7459 | 0 | 0 | 38.99 | 8.9677 | 152 | 0 | 15.7459 | 0 | 385.0041 | 873.9 | 38.99 | 155
1990-10-25 10:00 | 925.23 | 1460 | 16.6708 | 16.6708 | 0 | 0 | 41.2801 | 9.4944 | 152 | 0 | 16.6708 | 0 | 401.6749 | 925.23 | 41.2801 | 155
1990-10-25 11:00 | 825.02 | 1460 | 20.8901 | 14.8652 | 0 | 6.0249 | 386.1078 | 88.8048 | 152 | 0 | 20.8901 | 0 | 422.565 | 1159.4 | 51.7278 | 155
1990-10-25 12:00 | 1199.2 | 1460 | 20.8901 | 20.8901 | 0 | 0 | 18.0411 | 4.1495 | 155.4551 | 0 | 17.435 | 3.4551 | 440 | 1159.4 | 51.7278 | 155
1990-10-25 13:00 | 1084.8 | 1460 | 19.5459 | 19.5459 | 0 | 0 | 48.3995 | 11.1319 | 152 | 3.4551 | 23.0011 | 0 | 23.0011 | 1084.8 | 48.3995 | 156
1990-10-25 14:00 | 1005.3 | 1460 | 18.1135 | 18.1135 | 0 | 0 | 44.8525 | 10.3161 | 152 | 0 | 18.1135 | 0 | 41.1146 | 1005.3 | 44.8525 | 156
1990-10-25 15:00 | 438.82 | 1460 | 20.8901 | 7.9067 | 0 | 12.9834 | 772.3078 | 177.6308 | 152 | 0 | 20.8901 | 0 | 62.0047 | 1159.4 | 51.7278 | 156
1990-10-25 16:00 | 132.05 | 1460 | 2.3793 | 2.3793 | 0 | 0 | 5.8915 | 1.3551 | 152 | 0 | 2.3793 | 0 | 64.3839 | 132.05 | 5.8915 | 156
1990-10-25 17:00 | 0 | 1460 | 0 | 0 | 0 | 0 | 0 | 0 | 152 | 0 | 0 | 0 | 64.3839 | 0 | 0 | 156
1990-10-25 18:00 | 0 | 1460 | 0 | 0 | 0 | 0 | 0 | 0 | 152 | 0 | 0 | 0 | 64.3839 | 0 | 0 | 156
1990-10-25 19:00 | 0 | 1460 | 0 | 0 | 0 | 0 | 0 | 0 | 152 | 0 | 0 | 0 | 64.3839 | 0 | 0 | 156
1990-10-25 20:00 | 0 | 1460 | 0 | 0 | 0 | 0 | 0 | 0 | 152 | 0 | 0 | 0 | 64.3839 | 0 | 0 | 156
1990-10-25 21:00 | 0 | 1460 | 0 | 0 | 0 | 0 | 0 | 0 | 152 | 0 | 0 | 0 | 64.3839 | 0 | 0 | 156
1990-10-25 22:00 | 0 | 1460 | 0 | 0 | 0 | 0 | 0 | 0 | 152 | 0 | 0 | 0 | 64.3839 | 0 | 0 | 156
1990-10-25 23:00 | 0 | 1460 | 0 | 0 | 0 | 0 | 0 | 0 | 152 | 0 | 0 | 0 | 64.3839 | 0 | 0 | 156
1990-10-26 | 0 | 1460 | 0 | 0 | 0 | 0 | 0 | 0 | 152 | 0 | 0 | 0 | 64.3839 | 0 | 0 | 156
1990-10-26 01:00 | 0 | 1460 | 0 | 0 | 0 | 0 | 0 | 0 | 152 | 0 | 0 | 0 | 64.3839 | 0 | 0 | 156
1990-10-26 02:00 | 0 | 1460 | 0 | 0 | 0 | 0 | 0 | 0 | 152 | 0 | 0 | 0 | 64.3839 | 0 | 0 | 156
1990-10-26 03:00 | 0 | 1460 | 0 | 0 | 0 | 0 | 0 | 0 | 152 | 0 | 0 | 0 | 64.3839 | 0 | 0 | 156
1990-10-26 04:00 | 0 | 1460 | 0 | 0 | 0 | 0 | 0 | 0 | 152 | 0 | 0 | 0 | 64.3839 | 0 | 0 | 156
1990-10-26 05:00 | 0 | 1460 | 0 | 0 | 0 | 0 | 0 | 0 | 152 | 0 | 0 | 0 | 64.3839 | 0 | 0 | 156
1990-10-26 06:00 | 0 | 1460 | 0 | 0 | 0 | 0 | 0 | 0 | 152 | 0 | 0 | 0 | 64.3839 | 0 | 0 | 156
1990-10-26 07:00 | 144.37 | 1460 | 2.6013 | 2.6013 | 0 | 0 | 6.4412 | 1.4815 | 152 | 0 | 2.6013 | 0 | 66.9852 | 144.37 | 6.4412 | 156
1990-10-26 08:00 | 312.67 | 1460 | 20.8901 | 5.6337 | 0 | 15.2564 | 898.4578 | 206.6453 | 152 | 0 | 20.8901 | 0 | 87.8753 | 1159.4 | 51.7278 | 156
1990-10-26 09:00 | 344.72 | 1460 | 6.2112 | 6.2112 | 0 | 0 | 15.38 | 3.5374 | 152 | 0 | 6.2112 | 0 | 94.0865 | 344.72 | 15.38 | 156
1990-10-26 10:00 | 389.33 | 1460 | 7.015 | 7.015 | 0 | 0 | 17.3704 | 3.9952 | 152 | 0 | 7.015 | 0 | 101.1014 | 389.33 | 17.3704 | 156
1990-10-26 11:00 | 324.97 | 1460 | 5.8553 | 5.8553 | 0 | 0 | 14.4989 | 3.3347 | 152 | 0 | 5.8553 | 0 | 106.9567 | 324.97 | 14.4989 | 156
1990-10-26 12:00 | 378.9 | 1460 | 6.827 | 6.827 | 0 | 0 | 16.905 | 3.8882 | 152 | 0 | 6.827 | 0 | 113.7838 | 378.9 | 16.905 | 156
1990-10-26 13:00 | 810.49 | 1460 | 14.6034 | 14.6034 | 0 | 0 | 36.1609 | 8.317 | 152 | 0 | 14.6034 | 0 | 128.3872 | 810.49 | 36.1609 | 156
1990-10-26 14:00 | 505.12 | 1460 | 9.1013 | 9.1013 | 0 | 0 | 22.5365 | 5.1834 | 152 | 0 | 9.1013 | 0 | 137.4885 | 505.12 | 22.5365 | 156
1990-10-26 15:00 | 481.74 | 1460 | 8.68 | 8.68 | 0 | 0 | 21.4933 | 4.9435 | 152 | 0 | 8.68 | 0 | 146.1685 | 481.74 | 21.4933 | 156
1990-10-26 16:00 | 192.92 | 1460 | 3.476 | 3.476 | 0 | 0 | 8.6073 | 1.9797 | 152 | 0 | 3.476 | 0 | 149.6445 | 192.92 | 8.6073 | 156
1990-10-26 17:00 | 0 | 1460 | 0 | 0 | 0 | 0 | 0 | 0 | 152 | 0 | 0 | 0 | 149.6445 | 0 | 0 | 156
1990-10-26 18:00 | 0 | 1460 | 0 | 0 | 0 | 0 | 0 | 0 | 152 | 0 | 0 | 0 | 149.6445 | 0 | 0 | 156
1990-10-26 19:00 | 0 | 1460 | 0 | 0 | 0 | 0 | 0 | 0 | 152 | 0 | 0 | 0 | 149.6445 | 0 | 0 | 156
1990-10-26 20:00 | 0 | 1460 | 0 | 0 | 0 | 0 | 0 | 0 | 152 | 0 | 0 | 0 | 149.6445 | 0 | 0 | 156
1990-10-26 21:00 | 0 | 1460 | 0 | 0 | 0 | 0 | 0 | 0 | 152 | 0 | 0 | 0 | 149.6445 | 0 | 0 | 156
1990-10-26 22:00 | 0 | 1460 | 0 | 0 | 0 | 0 | 0 | 0 | 152 | 0 | 0 | 0 | 149.6445 | 0 | 0 | 156
1990-10-26 23:00 | 0 | 1460 | 0 | 0 | 0 | 0 | 0 | 0 | 152 | 0 | 0 | 0 | 149.6445 | 0 | 0 | 156
1990-10-27 | 0 | 1460 | 0 | 0 | 0 | 0 | 0 | 0 | 152 | 0 | 0 | 0 | 149.6445 | 0 | 0 | 156
1990-10-27 01:00 | 0 | 1460 | 0 | 0 | 0 | 0 | 0 | 0 | 152 | 0 | 0 | 0 | 149.6445 | 0 | 0 | 156
1990-10-27 02:00 | 0 | 1460 | 0 | 0 | 0 | 0 | 0 | 0 | 152 | 0 | 0 | 0 | 149.6445 | 0 | 0 | 156
1990-10-27 03:00 | 0 | 1460 | 0 | 0 | 0 | 0 | 0 | 0 | 152 | 0 | 0 | 0 | 149.6445 | 0 | 0 | 156
1990-10-27 04:00 | 0 | 1460 | 0 | 0 | 0 | 0 | 0 | 0 | 152 | 0 | 0 | 0 | 149.6445 | 0 | 0 | 156
1990-10-27 05:00 | 0 | 1460 | 0 | 0 | 0 | 0 | 0 | 0 | 152 | 0 | 0 | 0 | 149.6445 | 0 | 0 | 156
1990-10-27 06:00 | 0 | 1460 | 0 | 0 | 0 | 0 | 0 | 0 | 152 | 0 | 0 | 0 | 149.6445 | 0 | 0 | 156
1990-10-27 07:00 | 233.2 | 1460 | 20.8901 | 4.2018 | 0 | 16.6883 | 977.9278 | 224.9234 | 152 | 0 | 20.8901 | 0 | 170.5346 | 1159.4 | 51.7278 | 156
1990-10-27 08:00 | 680.19 | 1460 | 12.2557 | 12.2557 | 0 | 0 | 30.3474 | 6.9799 | 152 | 0 | 12.2557 | 0 | 182.7903 | 680.19 | 30.3474 | 156
1990-10-27 09:00 | 1032.1 | 1460 | 18.5964 | 18.5964 | 0 | 0 | 46.0482 | 10.5911 | 152 | 0 | 18.5964 | 0 | 201.3866 | 1032.1 | 46.0482 | 156
1990-10-27 10:00 | 1433.1 | 1655.5781 | 20.8901 | 20.8901 | 0 | 0 | 0 | 0 | 152 | 0 | 20.8901 | 0 | 222.2767 | 1159.4 | 51.7278 | 156
1990-10-27 11:00 | 1699 | 2095.7842 | 20.8901 | 20.8901 | 0 | 0 | 0 | 0 | 152 | 0 | 20.8901 | 0 | 243.1668 | 1159.4 | 51.7278 | 156
1990-10-27 12:00 | 1759.4 | 2591.5583 | 20.8901 | 20.8901 | 0 | 0 | 0 | 0 | 152 | 0 | 20.8901 | 0 | 264.0569 | 1159.4 | 51.7278 | 156
1990-10-27 13:00 | 1589.3 | 2930.8403 | 20.8901 | 20.8901 | 0 | 0 | 0 | 0 | 152 | 0 | 20.8901 | 0 | 284.947 | 1159.4 | 51.7278 | 156
1990-10-27 14:00 | 1221.7 | 2931.9304 | 20.8901 | 20.8901 | 0 | 0 | 0 | 0 | 152 | 0 | 20.8901 | 0 | 305.8371 | 1159.4 | 51.7278 | 156
1990-10-27 15:00 | 528.08 | 2189.4871 | 20.8901 | 9.515 | 11.3751 | 0 | 0 | 0 | 152 | 0 | 20.8901 | 0 | 326.7272 | 1159.4 | 51.7278 | 156
1990-10-27 16:00 | 190.83 | 1460 | 20.8901 | 3.4384 | 12.0924 | 5.3593 | 349.1697 | 80.309 | 152 | 0 | 20.8901 | 0 | 347.6173 | 1159.4 | 51.7278 | 156
1990-10-27 17:00 | 0 | 1460 | 20.8901 | 0 | 0 | 20.8901 | 1211.1278 | 278.5594 | 152 | 0 | 20.8901 | 0 | 368.5074 | 1159.4 | 51.7278 | 156
1990-10-27 18:00 | 0 | 1460 | 0 | 0 | 0 | 0 | 0 | 0 | 152 | 0 | 0 | 0 | 368.5074 | 0 | 0 | 156
1990-10-27 19:00 | 0 | 1460 | 0 | 0 | 0 | 0 | 0 | 0 | 152 | 0 | 0 | 0 | 368.5074 | 0 | 0 | 156
1990-10-27 20:00 | 0 | 1460 | 0 | 0 | 0 | 0 | 0 | 0 | 152 | 0 | 0 | 0 | 368.5074 | 0 | 0 | 156
1990-10-27 21:00 | 0 | 1460 | 0 | 0 | 0 | 0 | 0 | 0 | 152 | 0 | 0 | 0 | 368.5074 | 0 | 0 | 156
1990-10-27 22:00 | 0 | 1460 | 0 | 0 | 0 | 0 | 0 | 0 | 152 | 0 | 0 | 0 | 368.5074 | 0 | 0 | 156
1990-10-27 23:00 | 0 | 1460 | 0 | 0 | 0 | 0 | 0 | 0 | 152 | 0 | 0 | 0 | 368.5074 | 0 | 0 | 156
1990-10-28 | 0 | 1460 | 0 | 0 | 0 | 0 | 0 | 0 | 152 | 0 | 0 | 0 | 368.5074 | 0 | 0 | 156
1990-10-28 01:00 | 0 | 1460 | 0 | 0 | 0 | 0 | 0 | 0 | 152 | 0 | 0 | 0 | 368.5074 | 0 | 0 | 156
1990-10-28 02:00 | 0 | 1460 | 0 | 0 | 0 | 0 | 0 | 0 | 152 | 0 | 0 | 0 | 368.5074 | 0 | 0 | 156
1990-10-28 03:00 | 0 | 1460 | 0 | 0 | 0 | 0 | 0 | 0 | 152 | 0 | 0 | 0 | 368.5074 | 0 | 0 | 156
1990-10-28 04:00 | 0 | 1460 | 0 | 0 | 0 | 0 | 0 | 0 | 152 | 0 | 0 | 0 | 368.5074 | 0 | 0 | 156
1990-10-28 05:00 | 0 | 1460 | 0 | 0 | 0 | 0 | 0 | 0 | 152 | 0 | 0 | 0 | 368.5074 | 0 | 0 | 156
1990-10-28 06:00 | 0 | 1460 | 20.8901 | 0 | 0 | 20.8901 | 1211.1278 | 278.5594 | 172.8901 | 0 | 0 | 20.8901 | 368.5074 | 1159.4 | 51.7278 | 156
1990-10-28 07:00 | 174.6 | 1460 | 3.1459 | 3.1459 | 0 | 0 | 7.79 | 1.7917 | 176.036 | 0 | 0 | 3.1459 | 368.5074 | 174.6 | 7.79 | 156
1990-10-28 08:00 | 574.07 | 1460 | 10.3436 | 10.3436 | 0 | 0 | 25.6127 | 5.8909 | 186.3796 | 0 | 0 | 10.3436 | 368.5074 | 574.07 | 25.6127 | 156
1990-10-28 09:00 | 557.32 | 1460 | 10.0418 | 10.0418 | 0 | 0 | 24.8654 | 5.719 | 196.4214 | 0 | 0 | 10.0418 | 368.5074 | 557.32 | 24.8654 | 156
1990-10-28 10:00 | 1016.9 | 1460 | 18.3225 | 18.3225 | 0 | 0 | 45.3701 | 10.4351 | 214.744 | 0 | 0 | 18.3225 | 368.5074 | 1016.9 | 45.3701 | 156
1990-10-28 11:00 | 567.81 | 1460 | 10.2308 | 10.2308 | 0 | 0 | 25.3334 | 5.8267 | 224.9748 | 0 | 0 | 10.2308 | 368.5074 | 567.81 | 25.3334 | 156
1990-10-28 12:00 | 494.69 | 1460 | 8.9133 | 8.9133 | 0 | 0 | 22.0711 | 5.0764 | 233.8881 | 0 | 0 | 8.9133 | 368.5074 | 494.69 | 22.0711 | 156
1990-10-28 13:00 | 384.99 | 1460 | 20.8901 | 6.9368 | 0 | 13.9533 | 826.1378 | 190.0117 | 254.7782 | 0 | 0 | 20.8901 | 368.5074 | 1159.4 | 51.7278 | 156
1990-10-28 14:00 | 459.05 | 1460 | 8.2712 | 8.2712 | 0 | 0 | 20.481 | 4.7106 | 263.0494 | 0 | 0 | 8.2712 | 368.5074 | 459.05 | 20.481 | 156
1990-10-28 15:00 | 375.38 | 1460 | 6.7636 | 6.7636 | 0 | 0 | 16.748 | 3.852 | 269.813 | 0 | 0 | 6.7636 | 368.5074 | 375.38 | 16.748 | 156
1990-10-28 16:00 | 211.28 | 1460 | 3.8068 | 3.8068 | 0 | 0 | 9.4265 | 2.1681 | 273.6198 | 0 | 0 | 3.8068 | 368.5074 | 211.28 | 9.4265 | 156
1990-10-28 17:00 | 0 | 1460 | 0 | 0 | 0 | 0 | 0 | 0 | 273.6198 | 0 | 0 | 0 | 368.5074 | 0 | 0 | 156
1990-10-28 18:00 | 0 | 1460 | 0 | 0 | 0 | 0 | 0 | 0 | 273.6198 | 0 | 0 | 0 | 368.5074 | 0 | 0 | 156
1990-10-28 19:00 | 0 | 1460 | 0 | 0 | 0 | 0 | 0 | 0 | 273.6198 | 0 | 0 | 0 | 368.5074 | 0 | 0 | 156
1990-10-28 20:00 | 0 | 1460 | 0 | 0 | 0 | 0 | 0 | 0 | 273.6198 | 0 | 0 | 0 | 368.5074 | 0 | 0 | 156
1990-10-28 21:00 | 0 | 1460 | 0 | 0 | 0 | 0 | 0 | 0 | 273.6198 | 0 | 0 | 0 | 368.5074 | 0 | 0 | 156
1990-10-28 22:00 | 0 | 1460 | 0 | 0 | 0 | 0 | 0 | 0 | 273.6198 | 0 | 0 | 0 | 368.5074 | 0 | 0 | 156
1990-10-28 23:00 | 0 | 1460 | 0 | 0 | 0 | 0 | 0 | 0 | 273.6198 | 0 | 0 | 0 | 368.5074 | 0 | 0 | 156
1990-10-29 | 0 | 1460 | 0 | 0 | 0 | 0 | 0 | 0 | 273.6198 | 0 | 0 | 0 | 368.5074 | 0 | 0 | 156
1990-10-29 01:00 | 0 | 1460 | 0 | 0 | 0 | 0 | 0 | 0 | 273.6198 | 0 | 0 | 0 | 368.5074 | 0 | 0 | 156
1990-10-29 02:00 | 0 | 1460 | 0 | 0 | 0 | 0 | 0 | 0 | 273.6198 | 0 | 0 | 0 | 368.5074 | 0 | 0 | 156
1990-10-29 03:00 | 0 | 1460 | 0 | 0 | 0 | 0 | 0 | 0 | 273.6198 | 0 | 0 | 0 | 368.5074 | 0 | 0 | 156
1990-10-29 04:00 | 0 | 1460 | 0 | 0 | 0 | 0 | 0 | 0 | 273.6198 | 0 | 0 | 0 | 368.5074 | 0 | 0 | 156
1990-10-29 05:00 | 0 | 1460 | 0 | 0 | 0 | 0 | 0 | 0 | 273.6198 | 0 | 0 | 0 | 368.5074 | 0 | 0 | 156
1990-10-29 06:00 | 0 | 1460 | 0 | 0 | 0 | 0 | 0 | 0 | 202.1272 | 71.4926 | 71.4926 | 0 | 440 | 0 | 0 | 156
1990-10-29 07:00 | 116.97 | 1460 | 2.1076 | 2.1076 | 0 | 0 | 5.2187 | 1.2003 | 152 | 50.1272 | 52.2348 | 0 | 52.2348 | 116.97 | 5.2187 | 157
1990-10-29 08:00 | 336.81 | 1460 | 6.0686 | 6.0686 | 0 | 0 | 15.0271 | 3.4562 | 152 | 0 | 6.0686 | 0 | 58.3034 | 336.81 | 15.0271 | 157
1990-10-29 09:00 | 866.66 | 1460 | 15.6155 | 15.6155 | 0 | 0 | 38.6669 | 8.8934 | 152 | 0 | 15.6155 | 0 | 73.9189 | 866.66 | 38.6669 | 157
1990-10-29 10:00 | 1391.2 | 1617.0301 | 20.8901 | 20.8901 | 0 | 0 | 0 | 0 | 152 | 0 | 20.8901 | 0 | 94.809 | 1159.4 | 51.7278 | 157
1990-10-29 11:00 | 1521.8 | 1894.2122 | 20.8901 | 20.8901 | 0 | 0 | 0 | 0 | 152 | 0 | 20.8901 | 0 | 115.6991 | 1159.4 | 51.7278 | 157
1990-10-29 12:00 | 647.77 | 1460 | 18.8693 | 11.6715 | 7.1978 | 0 | 46.7239 | 10.7465 | 152 | 0 | 18.8693 | 0 | 134.5684 | 1047.2452 | 46.7239 | 157
1990-10-29 13:00 | 284.91 | 1460 | 20.8901 | 5.1335 | 0 | 15.7566 | 926.2178 | 213.0301 | 152 | 0 | 20.8901 | 0 | 155.4585 | 1159.4 | 51.7278 | 157
1990-10-29 14:00 | 409.87 | 1460 | 20.8901 | 7.385 | 0 | 13.505 | 801.2578 | 184.2893 | 152 | 0 | 20.8901 | 0 | 176.3485 | 1159.4 | 51.7278 | 157
1990-10-29 15:00 | 254.14 | 1460 | 4.5791 | 4.5791 | 0 | 0 | 11.3387 | 2.6079 | 152 | 0 | 4.5791 | 0 | 180.9276 | 254.14 | 11.3387 | 157
1990-10-29 16:00 | 143.19 | 1460 | 2.58 | 2.58 | 0 | 0 | 6.3886 | 1.4694 | 152 | 0 | 2.58 | 0 | 183.5076 | 143.19 | 6.3886 | 157
1990-10-29 17:00 | 0 | 1460 | 0 | 0 | 0 | 0 | 0 | 0 | 152 | 0 | 0 | 0 | 183.5076 | 0 | 0 | 157
1990-10-29 18:00 | 0 | 1460 | 0 | 0 | 0 | 0 | 0 | 0 | 152 | 0 | 0 | 0 | 183.5076 | 0 | 0 | 157
1990-10-29 19:00 | 0 | 1460 | 0 | 0 | 0 | 0 | 0 | 0 | 152 | 0 | 0 | 0 | 183.5076 | 0 | 0 | 157
1990-10-29 20:00 | 0 | 1460 | 0 | 0 | 0 | 0 | 0 | 0 | 152 | 0 | 0 | 0 | 183.5076 | 0 | 0 | 157
1990-10-29 21:00 | 0 | 1460 | 0 | 0 | 0 | 0 | 0 | 0 | 152 | 0 | 0 | 0 | 183.5076 | 0 | 0 | 157
1990-10-29 22:00 | 0 | 1460 | 0 | 0 | 0 | 0 | 0 | 0 | 152 | 0 | 0 | 0 | 183.5076 | 0 | 0 | 157
1990-10-29 23:00 | 0 | 1460 | 0 | 0 | 0 | 0 | 0 | 0 | 152 | 0 | 0 | 0 | 183.5076 | 0 | 0 | 157
1990-10-30 | 0 | 1460 | 0 | 0 | 0 | 0 | 0 | 0 | 152 | 0 | 0 | 0 | 183.5076 | 0 | 0 | 157
1990-10-30 01:00 | 0 | 1460 | 0 | 0 | 0 | 0 | 0 | 0 | 152 | 0 | 0 | 0 | 183.5076 | 0 | 0 | 157
1990-10-30 02:00 | 0 | 1460 | 0 | 0 | 0 | 0 | 0 | 0 | 152 | 0 | 0 | 0 | 183.5076 | 0 | 0 | 157
1990-10-30 03:00 | 0 | 1460 | 0 | 0 | 0 | 0 | 0 | 0 | 152 | 0 | 0 | 0 | 183.5076 | 0 | 0 | 157
1990-10-30 04:00 | 0 | 1460 | 0 | 0 | 0 | 0 | 0 | 0 | 152 | 0 | 0 | 0 | 183.5076 | 0 | 0 | 157
1990-10-30 05:00 | 0 | 1460 | 0 | 0 | 0 | 0 | 0 | 0 | 152 | 0 | 0 | 0 | 183.5076 | 0 | 0 | 157
1990-10-30 06:00 | 0 | 1460 | 0 | 0 | 0 | 0 | 0 | 0 | 152 | 0 | 0 | 0 | 183.5076 | 0 | 0 | 157
1990-10-30 07:00 | 105.07 | 1460 | 1.8932 | 1.8932 | 0 | 0 | 4.6878 | 1.0782 | 152 | 0 | 1.8932 | 0 | 185.4008 | 105.07 | 4.6878 | 157
1990-10-30 08:00 | 130.12 | 1460 | 2.3445 | 2.3445 | 0 | 0 | 5.8054 | 1.3353 | 152 | 0 | 2.3445 | 0 | 187.7453 | 130.12 | 5.8054 | 157
1990-10-30 09:00 | 189.08 | 1460 | 3.4068 | 3.4068 | 0 | 0 | 8.436 | 1.9403 | 152 | 0 | 3.4068 | 0 | 191.1521 | 189.08 | 8.436 | 157
1990-10-30 10:00 | 439.05 | 1460 | 7.9108 | 7.9108 | 0 | 0 | 19.5887 | 4.5054 | 152 | 0 | 7.9108 | 0 | 199.063 | 439.05 | 19.5887 | 157
1990-10-30 11:00 | 151.31 | 1460 | 2.7263 | 2.7263 | 0 | 0 | 6.7509 | 1.5527 | 152 | 0 | 2.7263 | 0 | 201.7893 | 151.31 | 6.7509 | 157
1990-10-30 12:00 | 196.23 | 1460 | 3.5357 | 3.5357 | 0 | 0 | 8.755 | 2.0137 | 152 | 0 | 3.5357 | 0 | 205.3249 | 196.23 | 8.755 | 157
1990-10-30 13:00 | 159.45 | 1460 | 2.873 | 2.873 | 0 | 0 | 7.114 | 1.6362 | 152 | 0 | 2.873 | 0 | 208.1979 | 159.45 | 7.114 | 157
1990-10-30 14:00 | 85.776 | 1460 | 1.5455 | 1.5455 | 0 | 0 | 3.827 | 0.88021 | 152 | 0 | 1.5455 | 0 | 209.7434 | 85.776 | 3.827 | 157
1990-10-30 15:00 | 357.28 | 1460 | 6.4375 | 6.4375 | 0 | 0 | 15.9404 | 3.6663 | 152 | 0 | 6.4375 | 0 | 216.1809 | 357.28 | 15.9404 | 157
1990-10-30 16:00 | 119.47 | 1460 | 2.1526 | 2.1526 | 0 | 0 | 5.3303 | 1.226 | 152 | 0 | 2.1526 | 0 | 218.3335 | 119.47 | 5.3303 | 157
1990-10-30 17:00 | 0 | 1460 | 0 | 0 | 0 | 0 | 0 | 0 | 152 | 0 | 0 | 0 | 218.3335 | 0 | 0 | 157
1990-10-30 18:00 | 0 | 1460 | 0 | 0 | 0 | 0 | 0 | 0 | 152 | 0 | 0 | 0 | 218.3335 | 0 | 0 | 157
1990-10-30 19:00 | 0 | 1460 | 0 | 0 | 0 | 0 | 0 | 0 | 152 | 0 | 0 | 0 | 218.3335 | 0 | 0 | 157
1990-10-30 20:00 | 0 | 1460 | 0 | 0 | 0 | 0 | 0 | 0 | 152 | 0 | 0 | 0 | 218.3335 | 0 | 0 | 157
1990-10-30 21:00 | 0 | 1460 | 0 | 0 | 0 | 0 | 0 | 0 | 152 | 0 | 0 | 0 | 218.3335 | 0 | 0 | 157
1990-10-30 22:00 | 0 | 1460 | 0 | 0 | 0 | 0 | 0 | 0 | 152 | 0 | 0 | 0 | 218.3335 | 0 | 0 | 157
1990-10-30 23:00 | 0 | 1460 | 0 | 0 | 0 | 0 | 0 | 0 | 152 | 0 | 0 | 0 | 218.3335 | 0 | 0 | 157
1990-10-31 | 0 | 1460 | 0 | 0 | 0 | 0 | 0 | 0 | 152 | 0 | 0 | 0 | 218.3335 | 0 | 0 | 157
1990-10-31 01:00 | 0 | 1460 | 0 | 0 | 0 | 0 | 0 | 0 | 152 | 0 | 0 | 0 | 218.3335 | 0 | 0 | 157
1990-10-31 02:00 | 0 | 1460 | 0 | 0 | 0 | 0 | 0 | 0 | 152 | 0 | 0 | 0 | 218.3335 | 0 | 0 | 157
1990-10-31 03:00 | 0 | 1460 | 0 | 0 | 0 | 0 | 0 | 0 | 152 | 0 | 0 | 0 | 218.3335 | 0 | 0 | 157
1990-10-31 04:00 | 0 | 1460 | 0 | 0 | 0 | 0 | 0 | 0 | 152 | 0 | 0 | 0 | 218.3335 | 0 | 0 | 157
1990-10-31 05:00 | 0 | 1460 | 0 | 0 | 0 | 0 | 0 | 0 | 152 | 0 | 0 | 0 | 218.3335 | 0 | 0 | 157
1990-10-31 06:00 | 0 | 1460 | 0 | 0 | 0 | 0 | 0 | 0 | 152 | 0 | 0 | 0 | 218.3335 | 0 | 0 | 157
1990-10-31 07:00 | 174.49 | 1460 | 3.144 | 3.144 | 0 | 0 | 7.7851 | 1.7906 | 152 | 0 | 3.144 | 0 | 221.4775 | 174.49 | 7.7851 | 157
1990-10-31 08:00 | 367.53 | 1460 | 6.6222 | 6.6222 | 0 | 0 | 16.3977 | 3.7715 | 152 | 0 | 6.6222 | 0 | 228.0996 | 367.53 | 16.3977 | 157
1990-10-31 09:00 | 793.11 | 1460 | 20.8901 | 14.2903 | 0 | 6.5998 | 418.0178 | 96.1441 | 152 | 0 | 20.8901 | 0 | 248.9897 | 1159.4 | 51.7278 | 157
1990-10-31 10:00 | 1197.3 | 1460 | 20.8901 | 20.8901 | 0 | 0 | 19.6493 | 4.5193 | 152 | 0 | 20.8901 | 0 | 269.8798 | 1159.4 | 51.7278 | 157
1990-10-31 11:00 | 1341.4 | 1571.2141 | 20.8901 | 20.8901 | 0 | 0 | 0 | 0 | 152 | 0 | 20.8901 | 0 | 290.7699 | 1159.4 | 51.7278 | 157
1990-10-31 12:00 | 1528.6 | 1854.6522 | 20.8901 | 20.8901 | 0 | 0 | 0 | 0 | 152 | 0 | 20.8901 | 0 | 311.66 | 1159.4 | 51.7278 | 157
1990-10-31 13:00 | 1169.9 | 1808.0863 | 20.8901 | 20.8901 | 0 | 0 | 0 | 0 | 152 | 0 | 20.8901 | 0 | 332.5501 | 1159.4 | 51.7278 | 157
1990-10-31 14:00 | 1129.2 | 1719.0343 | 20.8901 | 20.3459 | 0.54414 | 0 | 0 | 0 | 152 | 0 | 20.8901 | 0 | 353.4402 | 1159.4 | 51.7278 | 157
1990-10-31 15:00 | 682.68 | 1460 | 16.5944 | 12.3005 | 4.2939 | 0 | 41.091 | 9.4509 | 152 | 0 | 16.5944 | 0 | 370.0346 | 920.9915 | 41.091 | 157
1990-10-31 16:00 | 249.88 | 1460 | 20.8901 | 4.5023 | 0 | 16.3877 | 961.2478 | 221.087 | 152 | 0 | 20.8901 | 0 | 390.9247 | 1159.4 | 51.7278 | 157
1990-10-31 17:00 | 0 | 1460 | 20.8901 | 0 | 0 | 20.8901 | 1211.1278 | 278.5594 | 152 | 0 | 20.8901 | 0 | 411.8148 | 1159.4 | 51.7278 | 157
1990-10-31 18:00 | 0 | 1460 | 0 | 0 | 0 | 0 | 0 | 0 | 152 | 0 | 0 | 0 | 411.8148 | 0 | 0 | 157
1990-10-31 19:00 | 0 | 1460 | 0 | 0 | 0 | 0 | 0 | 0 | 152 | 0 | 0 | 0 | 411.8148 | 0 | 0 | 157
1990-10-31 20:00 | 0 | 1460 | 0 | 0 | 0 | 0 | 0 | 0 | 152 | 0 | 0 | 0 | 411.8148 | 0 | 0 | 157
1990-10-31 21:00 | 0 | 1460 | 0 | 0 | 0 | 0 | 0 | 0 | 152 | 0 | 0 | 0 | 411.8148 | 0 | 0 | 157
1990-10-31 22:00 | 0 | 1460 | 0 | 0 | 0 | 0 | 0 | 0 | 152 | 0 | 0 | 0 | 411.8148 | 0 | 0 | 157
1990-10-31 23:00 | 0 | 1460 | 0 | 0 | 0 | 0 | 0 | 0 | 152 | 0 | 0 | 0 | 411.8148 | 0 | 0 | 157
1990-11-01 | 0 | 1460 | 0 | 0 | 0 | 0 | 0 | 0 | 152 | 0 | 0 | 0 | 411.8148 | 0 | 0 | 157
1990-11-01 01:00 | 0 | 1460 | 0 | 0 | 0 | 0 | 0 | 0 | 152 | 0 | 0 | 0 | 411.8148 | 0 | 0 | 157
1990-11-01 02:00 | 0 | 1460 | 0 | 0 | 0 | 0 | 0 | 0 | 152 | 0 | 0 | 0 | 411.8148 | 0 | 0 | 157
1990-11-01 03:00 | 0 | 1460 | 0 | 0 | 0 | 0 | 0 | 0 | 152 | 0 | 0 | 0 | 411.8148 | 0 | 0 | 157
1990-11-01 04:00 | 0 | 1460 | 0 | 0 | 0 | 0 | 0 | 0 | 152 | 0 | 0 | 0 | 411.8148 | 0 | 0 | 157
1990-11-01 05:00 | 0 | 1460 | 0 | 0 | 0 | 0 | 0 | 0 | 152 | 0 | 0 | 0 | 411.8148 | 0 | 0 | 157
1990-11-01 06:00 | 0 | 1460 | 20.8901 | 0 | 0 | 20.8901 | 1211.1278 | 278.5594 | 152 | 0 | 20.8901 | 0 | 432.7049 | 1159.4 | 51.7278 | 157
1990-11-01 07:00 | 0 | 1460 | 0 | 0 | 0 | 0 | 0 | 0 | 152 | 0 | 0 | 0 | 432.7049 | 0 | 0 | 157
1990-11-01 08:00 | 29.903 | 1460 | 0.53879 | 0.53879 | 0 | 0 | 1.3342 | 0.30686 | 152 | 0 | 0.53879 | 0 | 433.2437 | 29.903 | 1.3342 | 157
1990-11-01 09:00 | 496.3 | 1460 | 8.9423 | 8.9423 | 0 | 0 | 22.1429 | 5.0929 | 154.186 | 0 | 6.7563 | 2.186 | 440 | 496.3 | 22.1429 | 157
1990-11-01 10:00 | 569.18 | 1460 | 10.2555 | 10.2555 | 0 | 0 | 25.3946 | 5.8407 | 152 | 2.186 | 12.4415 | 0 | 12.4415 | 569.18 | 25.3946 | 158
1990-11-01 11:00 | 695.37 | 1460 | 12.5292 | 12.5292 | 0 | 0 | 31.0247 | 7.1357 | 152 | 0 | 12.5292 | 0 | 24.9707 | 695.37 | 31.0247 | 158
1990-11-01 12:00 | 431.76 | 1460 | 7.7795 | 7.7795 | 0 | 0 | 19.2634 | 4.4306 | 152 | 0 | 7.7795 | 0 | 32.7502 | 431.76 | 19.2634 | 158
1990-11-01 13:00 | 293.57 | 1460 | 5.2895 | 5.2895 | 0 | 0 | 13.0979 | 3.0125 | 152 | 0 | 5.2895 | 0 | 38.0397 | 293.57 | 13.0979 | 158
1990-11-01 14:00 | 186.94 | 1460 | 3.3683 | 3.3683 | 0 | 0 | 8.3405 | 1.9183 | 152 | 0 | 3.3683 | 0 | 41.408 | 186.94 | 8.3405 | 158
1990-11-01 15:00 | 255.92 | 1460 | 4.6112 | 4.6112 | 0 | 0 | 11.4181 | 2.6262 | 152 | 0 | 4.6112 | 0 | 46.0192 | 255.92 | 11.4181 | 158
1990-11-01 16:00 | 126.67 | 1460 | 2.2823 | 2.2823 | 0 | 0 | 5.6515 | 1.2998 | 152 | 0 | 2.2823 | 0 | 48.3015 | 126.67 | 5.6515 | 158
1990-11-01 17:00 | 0 | 1460 | 0 | 0 | 0 | 0 | 0 | 0 | 152 | 0 | 0 | 0 | 48.3015 | 0 | 0 | 158
1990-11-01 18:00 | 0 | 1460 | 0 | 0 | 0 | 0 | 0 | 0 | 152 | 0 | 0 | 0 | 48.3015 | 0 | 0 | 158
1990-11-01 19:00 | 0 | 1460 | 0 | 0 | 0 | 0 | 0 | 0 | 152 | 0 | 0 | 0 | 48.3015 | 0 | 0 | 158
1990-11-01 20:00 | 0 | 1460 | 0 | 0 | 0 | 0 | 0 | 0 | 152 | 0 | 0 | 0 | 48.3015 | 0 | 0 | 158
1990-11-01 21:00 | 0 | 1460 | 0 | 0 | 0 | 0 | 0 | 0 | 152 | 0 | 0 | 0 | 48.3015 | 0 | 0 | 158
1990-11-01 22:00 | 0 | 1460 | 0 | 0 | 0 | 0 | 0 | 0 | 152 | 0 | 0 | 0 | 48.3015 | 0 | 0 | 158
1990-11-01 23:00 | 0 | 1460 | 0 | 0 | 0 | 0 | 0 | 0 | 152 | 0 | 0 | 0 | 48.3015 | 0 | 0 | 158
1990-11-02 | 0 | 1460 | 0 | 0 | 0 | 0 | 0 | 0 | 152 | 0 | 0 | 0 | 48.3015 | 0 | 0 | 158
1990-11-02 01:00 | 0 | 1460 | 0 | 0 | 0 | 0 | 0 | 0 | 152 | 0 | 0 | 0 | 48.3015 | 0 | 0 | 158
1990-11-02 02:00 | 0 | 1460 | 0 | 0 | 0 | 0 | 0 | 0 | 152 | 0 | 0 | 0 | 48.3015 | 0 | 0 | 158
1990-11-02 03:00 | 0 | 1460 | 0 | 0 | 0 | 0 | 0 | 0 | 152 | 0 | 0 | 0 | 48.3015 | 0 | 0 | 158
1990-11-02 04:00 | 0 | 1460 | 0 | 0 | 0 | 0 | 0 | 0 | 152 | 0 | 0 | 0 | 48.3015 | 0 | 0 | 158
1990-11-02 05:00 | 0 | 1460 | 0 | 0 | 0 | 0 | 0 | 0 | 152 | 0 | 0 | 0 | 48.3015 | 0 | 0 | 158
1990-11-02 06:00 | 0 | 1460 | 0 | 0 | 0 | 0 | 0 | 0 | 152 | 0 | 0 | 0 | 48.3015 | 0 | 0 | 158
1990-11-02 07:00 | 0 | 1460 | 0 | 0 | 0 | 0 | 0 | 0 | 152 | 0 | 0 | 0 | 48.3015 | 0 | 0 | 158
1990-11-02 08:00 | 473.97 | 1460 | 8.54 | 8.54 | 0 | 0 | 21.1467 | 4.8637 | 152 | 0 | 8.54 | 0 | 56.8415 | 473.97 | 21.1467 | 158
1990-11-02 09:00 | 785.66 | 1460 | 14.156 | 14.156 | 0 | 0 | 35.053 | 8.0622 | 152 | 0 | 14.156 | 0 | 70.9976 | 785.66 | 35.053 | 158
1990-11-02 10:00 | 1067.1 | 1460 | 19.227 | 19.227 | 0 | 0 | 47.6098 | 10.9502 | 152 | 0 | 19.227 | 0 | 90.2246 | 1067.1 | 47.6098 | 158
1990-11-02 11:00 | 1067.7 | 1460 | 19.2378 | 19.2378 | 0 | 0 | 47.6366 | 10.9564 | 152 | 0 | 19.2378 | 0 | 109.4624 | 1067.7 | 47.6366 | 158
1990-11-02 12:00 | 1097.8 | 1460 | 19.7802 | 19.7802 | 0 | 0 | 48.9795 | 11.2653 | 152 | 0 | 19.7802 | 0 | 129.2426 | 1097.8 | 48.9795 | 158
1990-11-02 13:00 | 309.25 | 1460 | 20.8901 | 5.5721 | 0 | 15.318 | 901.8778 | 207.4319 | 152 | 0 | 20.8901 | 0 | 150.1327 | 1159.4 | 51.7278 | 158
1990-11-02 14:00 | 191.6 | 1460 | 3.4523 | 3.4523 | 0 | 0 | 8.5484 | 1.9661 | 152 | 0 | 3.4523 | 0 | 153.5849 | 191.6 | 8.5484 | 158
1990-11-02 15:00 | 80.096 | 1460 | 1.4432 | 1.4432 | 0 | 0 | 3.5736 | 0.82192 | 152 | 0 | 1.4432 | 0 | 155.0281 | 80.096 | 3.5736 | 158
1990-11-02 16:00 | 203.79 | 1460 | 3.6719 | 3.6719 | 0 | 0 | 9.0923 | 2.0912 | 152 | 0 | 3.6719 | 0 | 158.7 | 203.79 | 9.0923 | 158
1990-11-02 17:00 | 21.17 | 1460 | 0.38144 | 0.38144 | 0 | 0 | 0.94452 | 0.21724 | 152 | 0 | 0.38144 | 0 | 159.0815 | 21.17 | 0.94452 | 158
1990-11-02 18:00 | 0 | 1460 | 0 | 0 | 0 | 0 | 0 | 0 | 152 | 0 | 0 | 0 | 159.0815 | 0 | 0 | 158
1990-11-02 19:00 | 0 | 1460 | 0 | 0 | 0 | 0 | 0 | 0 | 152 | 0 | 0 | 0 | 159.0815 | 0 | 0 | 158
1990-11-02 20:00 | 0 | 1460 | 0 | 0 | 0 | 0 | 0 | 0 | 152 | 0 | 0 | 0 | 159.0815 | 0 | 0 | 158
1990-11-02 21:00 | 0 | 1460 | 0 | 0 | 0 | 0 | 0 | 0 | 152 | 0 | 0 | 0 | 159.0815 | 0 | 0 | 158
1990-11-02 22:00 | 0 | 1460 | 0 | 0 | 0 | 0 | 0 | 0 | 152 | 0 | 0 | 0 | 159.0815 | 0 | 0 | 158
1990-11-02 23:00 | 0 | 1460 | 0 | 0 | 0 | 0 | 0 | 0 | 152 | 0 | 0 | 0 | 159.0815 | 0 | 0 | 158
1990-11-03 | 0 | 1460 | 0 | 0 | 0 | 0 | 0 | 0 | 152 | 0 | 0 | 0 | 159.0815 | 0 | 0 | 158
1990-11-03 01:00 | 0 | 1460 | 0 | 0 | 0 | 0 | 0 | 0 | 152 | 0 | 0 | 0 | 159.0815 | 0 | 0 | 158
1990-11-03 02:00 | 0 | 1460 | 0 | 0 | 0 | 0 | 0 | 0 | 152 | 0 | 0 | 0 | 159.0815 | 0 | 0 | 158
1990-11-03 03:00 | 0 | 1460 | 0 | 0 | 0 | 0 | 0 | 0 | 152 | 0 | 0 | 0 | 159.0815 | 0 | 0 | 158
1990-11-03 04:00 | 0 | 1460 | 0 | 0 | 0 | 0 | 0 | 0 | 152 | 0 | 0 | 0 | 159.0815 | 0 | 0 | 158
1990-11-03 05:00 | 0 | 1460 | 0 | 0 | 0 | 0 | 0 | 0 | 152 | 0 | 0 | 0 | 159.0815 | 0 | 0 | 158
1990-11-03 06:00 | 0 | 1460 | 0 | 0 | 0 | 0 | 0 | 0 | 152 | 0 | 0 | 0 | 159.0815 | 0 | 0 | 158
1990-11-03 07:00 | 251.83 | 1460 | 20.8901 | 4.5375 | 0 | 16.3526 | 959.2978 | 220.6385 | 152 | 0 | 20.8901 | 0 | 179.9715 | 1159.4 | 51.7278 | 158
1990-11-03 08:00 | 866.15 | 1460 | 15.6063 | 15.6063 | 0 | 0 | 38.6442 | 8.8882 | 152 | 0 | 15.6063 | 0 | 195.5779 | 866.15 | 38.6442 | 158
1990-11-03 09:00 | 1426.5 | 1649.5061 | 20.8901 | 20.8901 | 0 | 0 | 0 | 0 | 152 | 0 | 20.8901 | 0 | 216.4679 | 1159.4 | 51.7278 | 158
1990-11-03 10:00 | 1838.8 | 2218.3282 | 20.8901 | 20.8901 | 0 | 0 | 0 | 0 | 152 | 0 | 20.8901 | 0 | 237.358 | 1159.4 | 51.7278 | 158
1990-11-03 11:00 | 2114.6 | 3040.8863 | 20.8901 | 20.8901 | 0 | 0 | 0 | 0 | 152 | 0 | 20.8901 | 0 | 258.2481 | 1159.4 | 51.7278 | 158
1990-11-03 12:00 | 2196 | 3938.3323 | 20.8901 | 20.8901 | 0 | 0 | 0 | 0 | 152 | 0 | 20.8901 | 0 | 279.1382 | 1159.4 | 51.7278 | 158
1990-11-03 13:00 | 2079.6 | 4728.6904 | 20.8901 | 20.8901 | 0 | 0 | 0 | 0 | 152 | 0 | 20.8901 | 0 | 300.0283 | 1159.4 | 51.7278 | 158
1990-11-03 14:00 | 1876.3 | 5332.0125 | 20.8901 | 20.8901 | 0 | 0 | 0 | 0 | 152 | 0 | 20.8901 | 0 | 320.9184 | 1159.4 | 51.7278 | 158
1990-11-03 15:00 | 1437.7 | 5531.8226 | 20.8901 | 20.8901 | 0 | 0 | 0 | 0 | 152 | 0 | 20.8901 | 0 | 341.8085 | 1159.4 | 51.7278 | 158
1990-11-03 16:00 | 863.1 | 5153.5315 | 20.8901 | 15.5514 | 5.3387 | 0 | 0 | 0 | 152 | 0 | 20.8901 | 0 | 362.6986 | 1159.4 | 51.7278 | 158
1990-11-03 17:00 | 242.07 | 4100.2077 | 20.8901 | 4.3616 | 16.5285 | 0 | 0 | 0 | 152 | 0 | 20.8901 | 0 | 383.5887 | 1159.4 | 51.7278 | 158
1990-11-03 18:00 | 0 | 4100.2077 | 0 | 0 | 0 | 0 | 0 | 0 | 152 | 0 | 0 | 0 | 383.5887 | 0 | 0 | 158
1990-11-03 19:00 | 0 | 4100.2077 | 0 | 0 | 0 | 0 | 0 | 0 | 152 | 0 | 0 | 0 | 383.5887 | 0 | 0 | 158
1990-11-03 20:00 | 0 | 4100.2077 | 0 | 0 | 0 | 0 | 0 | 0 | 152 | 0 | 0 | 0 | 383.5887 | 0 | 0 | 158
1990-11-03 21:00 | 0 | 4100.2077 | 0 | 0 | 0 | 0 | 0 | 0 | 152 | 0 | 0 | 0 | 383.5887 | 0 | 0 | 158
1990-11-03 22:00 | 0 | 4100.2077 | 0 | 0 | 0 | 0 | 0 | 0 | 152 | 0 | 0 | 0 | 383.5887 | 0 | 0 | 158
1990-11-03 23:00 | 0 | 4100.2077 | 0 | 0 | 0 | 0 | 0 | 0 | 152 | 0 | 0 | 0 | 383.5887 | 0 | 0 | 158
1990-11-04 | 0 | 4100.2077 | 0 | 0 | 0 | 0 | 0 | 0 | 152 | 0 | 0 | 0 | 383.5887 | 0 | 0 | 158
1990-11-04 01:00 | 0 | 4100.2077 | 0 | 0 | 0 | 0 | 0 | 0 | 152 | 0 | 0 | 0 | 383.5887 | 0 | 0 | 158
1990-11-04 02:00 | 0 | 4100.2077 | 0 | 0 | 0 | 0 | 0 | 0 | 152 | 0 | 0 | 0 | 383.5887 | 0 | 0 | 158
1990-11-04 03:00 | 0 | 4100.2077 | 0 | 0 | 0 | 0 | 0 | 0 | 152 | 0 | 0 | 0 | 383.5887 | 0 | 0 | 158
1990-11-04 04:00 | 0 | 4100.2077 | 0 | 0 | 0 | 0 | 0 | 0 | 152 | 0 | 0 | 0 | 383.5887 | 0 | 0 | 158
1990-11-04 05:00 | 0 | 4100.2077 | 0 | 0 | 0 | 0 | 0 | 0 | 152 | 0 | 0 | 0 | 383.5887 | 0 | 0 | 158
1990-11-04 06:00 | 153.25 | 2950.3405 | 20.8901 | 2.7613 | 18.1288 | 0 | 0 | 0 | 172.8901 | 0 | 0 | 20.8901 | 383.5887 | 1159.4 | 51.7278 | 158
1990-11-04 07:00 | 753.35 | 2452.7559 | 20.8901 | 13.5739 | 7.3162 | 0 | 0 | 0 | 193.7802 | 0 | 0 | 20.8901 | 383.5887 | 1159.4 | 51.7278 | 158
1990-11-04 08:00 | 1453.3 | 2666.918 | 20.8901 | 20.8901 | 0 | 0 | 0 | 0 | 214.6703 | 0 | 0 | 20.8901 | 383.5887 | 1159.4 | 51.7278 | 158
1990-11-04 09:00 | 1863.1 | 3258.0961 | 20.8901 | 20.8901 | 0 | 0 | 0 | 0 | 235.5604 | 0 | 0 | 20.8901 | 383.5887 | 1159.4 | 51.7278 | 158
1990-11-04 10:00 | 2361.3 | 4307.6181 | 20.8901 | 20.8901 | 0 | 0 | 0 | 0 | 256.4505 | 0 | 0 | 20.8901 | 383.5887 | 1159.4 | 51.7278 | 158
1990-11-04 11:00 | 2535.4 | 5517.3122 | 20.8901 | 20.8901 | 0 | 0 | 0 | 0 | 277.3405 | 0 | 0 | 20.8901 | 383.5887 | 1159.4 | 51.7278 | 158
1990-11-04 12:00 | 2612.5 | 5783.7741 | 20.8901 | 20.8901 | 0 | 0 | 0 | 0 | 298.2306 | 0 | 0 | 20.8901 | 383.5887 | 1159.4 | 51.7278 | 158
1990-11-04 13:00 | 2502.2 | 5783.7741 | 20.8901 | 20.8901 | 0 | 0 | 0 | 0 | 319.1207 | 0 | 0 | 20.8901 | 383.5887 | 1159.4 | 51.7278 | 158
1990-11-04 14:00 | 2188.6 | 5783.7741 | 20.8901 | 20.8901 | 0 | 0 | 0 | 0 | 340.0108 | 0 | 0 | 20.8901 | 383.5887 | 1159.4 | 51.7278 | 158
1990-11-04 15:00 | 1805 | 5783.7741 | 20.8901 | 20.8901 | 0 | 0 | 0 | 0 | 360.9009 | 0 | 0 | 20.8901 | 383.5887 | 1159.4 | 51.7278 | 158
1990-11-04 16:00 | 1199.5 | 5764.4402 | 20.8901 | 20.8901 | 0 | 0 | 0 | 0 | 381.791 | 0 | 0 | 20.8901 | 383.5887 | 1159.4 | 51.7278 | 158
1990-11-04 17:00 | 490.28 | 4988.1261 | 20.8901 | 8.8339 | 12.0562 | 0 | 0 | 0 | 400 | 0 | 0 | 18.209 | 383.5887 | 1159.4 | 45.089 | 158
1990-11-04 18:00 | 9.7846 | 4997.1279 | 0 | 0 | 0 | 0 | 0 | 0 | 400 | 0 | 0 | 0 | 383.5887 | 0 | 0 | 158
1990-11-04 19:00 | 0 | 4997.1279 | 0 | 0 | 0 | 0 | 0 | 0 | 400 | 0 | 0 | 0 | 383.5887 | 0 | 0 | 158
1990-11-04 20:00 | 0 | 4997.1279 | 0 | 0 | 0 | 0 | 0 | 0 | 400 | 0 | 0 | 0 | 383.5887 | 0 | 0 | 158
1990-11-04 21:00 | 0 | 4997.1279 | 0 | 0 | 0 | 0 | 0 | 0 | 400 | 0 | 0 | 0 | 383.5887 | 0 | 0 | 158
1990-11-04 22:00 | 0 | 4997.1279 | 0 | 0 | 0 | 0 | 0 | 0 | 400 | 0 | 0 | 0 | 383.5887 | 0 | 0 | 158
1990-11-04 23:00 | 0 | 4997.1279 | 0 | 0 | 0 | 0 | 0 | 0 | 400 | 0 | 0 | 0 | 383.5887 | 0 | 0 | 158
1990-11-05 | 0 | 4997.1279 | 0 | 0 | 0 | 0 | 0 | 0 | 400 | 0 | 0 | 0 | 383.5887 | 0 | 0 | 158
1990-11-05 01:00 | 0 | 4997.1279 | 0 | 0 | 0 | 0 | 0 | 0 | 400 | 0 | 0 | 0 | 383.5887 | 0 | 0 | 158
1990-11-05 02:00 | 0 | 4997.1279 | 0 | 0 | 0 | 0 | 0 | 0 | 400 | 0 | 0 | 0 | 383.5887 | 0 | 0 | 158
1990-11-05 03:00 | 0 | 4997.1279 | 0 | 0 | 0 | 0 | 0 | 0 | 400 | 0 | 0 | 0 | 383.5887 | 0 | 0 | 158
1990-11-05 04:00 | 0 | 4997.1279 | 0 | 0 | 0 | 0 | 0 | 0 | 400 | 0 | 0 | 0 | 383.5887 | 0 | 0 | 158
1990-11-05 05:00 | 0 | 4997.1279 | 0 | 0 | 0 | 0 | 0 | 0 | 400 | 0 | 0 | 0 | 383.5887 | 0 | 0 | 158
1990-11-05 06:00 | 439.38 | 4158.2715 | 20.8901 | 7.9168 | 12.9733 | 0 | 0 | 0 | 364.4788 | 35.5212 | 56.4113 | 0 | 440 | 1159.4 | 51.7278 | 158
1990-11-05 07:00 | 1129 | 4069.0022 | 20.8901 | 20.3423 | 0.54775 | 0 | 0 | 0 | 313.3688 | 51.1099 | 72 | 0 | 72 | 1159.4 | 51.7278 | 159
1990-11-05 08:00 | 1752.8 | 4558.7042 | 20.8901 | 20.8901 | 0 | 0 | 0 | 0 | 262.2589 | 51.1099 | 72 | 0 | 144 | 1159.4 | 51.7278 | 159
1990-11-05 09:00 | 2226.4 | 5484.1183 | 20.8901 | 20.8901 | 0 | 0 | 0 | 0 | 211.149 | 51.1099 | 72 | 0 | 216 | 1159.4 | 51.7278 | 159
1990-11-05 10:00 | 2567.7 | 5783.7741 | 20.8901 | 20.8901 | 0 | 0 | 0 | 0 | 160.0391 | 51.1099 | 72 | 0 | 288 | 1159.4 | 51.7278 | 159
1990-11-05 11:00 | 2747.7 | 5783.7741 | 20.8901 | 20.8901 | 0 | 0 | 0 | 0 | 152 | 8.0391 | 28.9292 | 0 | 316.9292 | 1159.4 | 51.7278 | 159
1990-11-05 12:00 | 2775.4 | 5783.7741 | 20.8901 | 20.8901 | 0 | 0 | 0 | 0 | 152 | 0 | 20.8901 | 0 | 337.8193 | 1159.4 | 51.7278 | 159
1990-11-05 13:00 | 2664.8 | 5783.7741 | 20.8901 | 20.8901 | 0 | 0 | 0 | 0 | 152 | 0 | 20.8901 | 0 | 358.7094 | 1159.4 | 51.7278 | 159
1990-11-05 14:00 | 2370.3 | 5783.7741 | 20.8901 | 20.8901 | 0 | 0 | 0 | 0 | 152 | 0 | 20.8901 | 0 | 379.5995 | 1159.4 | 51.7278 | 159
1990-11-05 15:00 | 1932.8 | 5783.7741 | 20.8901 | 20.8901 | 0 | 0 | 0 | 0 | 152 | 0 | 20.8901 | 0 | 400.4896 | 1159.4 | 51.7278 | 159
1990-11-05 16:00 | 1354.2 | 5783.7741 | 20.8901 | 20.8901 | 0 | 0 | 0 | 0 | 152 | 0 | 20.8901 | 0 | 421.3797 | 1159.4 | 51.7278 | 159
1990-11-05 17:00 | 676.44 | 5202.5916 | 20.8901 | 12.1881 | 8.702 | 0 | 0 | 0 | 154.2697 | 0 | 18.6203 | 2.2697 | 440 | 1159.4 | 51.7278 | 159
1990-11-05 18:00 | 118.32 | 5311.446 | 0 | 0 | 0 | 0 | 0 | 0 | 154.2697 | 0 | 0 | 0 | 0 | 0 | 0 | 160
1990-11-05 19:00 | 0 | 5311.446 | 0 | 0 | 0 | 0 | 0 | 0 | 154.2697 | 0 | 0 | 0 | 0 | 0 | 0 | 160
1990-11-05 20:00 | 0 | 5311.446 | 0 | 0 | 0 | 0 | 0 | 0 | 154.2697 | 0 | 0 | 0 | 0 | 0 | 0 | 160
1990-11-05 21:00 | 0 | 5311.446 | 0 | 0 | 0 | 0 | 0 | 0 | 154.2697 | 0 | 0 | 0 | 0 | 0 | 0 | 160
1990-11-05 22:00 | 0 | 5311.446 | 0 | 0 | 0 | 0 | 0 | 0 | 154.2697 | 0 | 0 | 0 | 0 | 0 | 0 | 160
1990-11-05 23:00 | 0 | 5311.446 | 0 | 0 | 0 | 0 | 0 | 0 | 154.2697 | 0 | 0 | 0 | 0 | 0 | 0 | 160
1990-11-06 | 0 | 5311.446 | 0 | 0 | 0 | 0 | 0 | 0 | 154.2697 | 0 | 0 | 0 | 0 | 0 | 0 | 160
1990-11-06 01:00 | 0 | 5311.446 | 0 | 0 | 0 | 0 | 0 | 0 | 154.2697 | 0 | 0 | 0 | 0 | 0 | 0 | 160
1990-11-06 02:00 | 0 | 5311.446 | 0 | 0 | 0 | 0 | 0 | 0 | 154.2697 | 0 | 0 | 0 | 0 | 0 | 0 | 160
1990-11-06 03:00 | 0 | 5311.446 | 0 | 0 | 0 | 0 | 0 | 0 | 154.2697 | 0 | 0 | 0 | 0 | 0 | 0 | 160
1990-11-06 04:00 | 0 | 5311.446 | 0 | 0 | 0 | 0 | 0 | 0 | 154.2697 | 0 | 0 | 0 | 0 | 0 | 0 | 160
1990-11-06 05:00 | 42.32 | 5350.3804 | 0 | 0 | 0 | 0 | 0 | 0 | 154.2697 | 0 | 0 | 0 | 0 | 0 | 0 | 160
1990-11-06 06:00 | 446.25 | 4518.9915 | 20.8901 | 8.0405 | 12.8495 | 0 | 0 | 0 | 152 | 2.2697 | 23.1598 | 0 | 23.1598 | 1159.4 | 51.7278 | 160
1990-11-06 07:00 | 1048.9 | 4342.6569 | 20.8901 | 18.8991 | 1.991 | 0 | 0 | 0 | 152 | 0 | 20.8901 | 0 | 44.0499 | 1159.4 | 51.7278 | 160
1990-11-06 08:00 | 1629.9 | 4719.291 | 20.8901 | 20.8901 | 0 | 0 | 0 | 0 | 152 | 0 | 20.8901 | 0 | 64.94 | 1159.4 | 51.7278 | 160
1990-11-06 09:00 | 2040.7 | 5473.861 | 20.8901 | 20.8901 | 0 | 0 | 0 | 0 | 152 | 0 | 20.8901 | 0 | 85.8301 | 1159.4 | 51.7278 | 160
1990-11-06 10:00 | 2383.7 | 5783.7741 | 20.8901 | 20.8901 | 0 | 0 | 0 | 0 | 152 | 0 | 20.8901 | 0 | 106.7202 | 1159.4 | 51.7278 | 160
1990-11-06 11:00 | 2588.9 | 5783.7741 | 20.8901 | 20.8901 | 0 | 0 | 0 | 0 | 152 | 0 | 20.8901 | 0 | 127.6103 | 1159.4 | 51.7278 | 160
1990-11-06 12:00 | 2622.1 | 5783.7741 | 20.8901 | 20.8901 | 0 | 0 | 0 | 0 | 152 | 0 | 20.8901 | 0 | 148.5004 | 1159.4 | 51.7278 | 160
1990-11-06 13:00 | 2529.1 | 5783.7741 | 20.8901 | 20.8901 | 0 | 0 | 0 | 0 | 152 | 0 | 20.8901 | 0 | 169.3905 | 1159.4 | 51.7278 | 160
1990-11-06 14:00 | 2264.9 | 5783.7741 | 20.8901 | 20.8901 | 0 | 0 | 0 | 0 | 152 | 0 | 20.8901 | 0 | 190.2806 | 1159.4 | 51.7278 | 160
1990-11-06 15:00 | 1902 | 5783.7741 | 20.8901 | 20.8901 | 0 | 0 | 0 | 0 | 152 | 0 | 20.8901 | 0 | 211.1706 | 1159.4 | 51.7278 | 160
1990-11-06 16:00 | 1356 | 5783.7741 | 20.8901 | 20.8901 | 0 | 0 | 0 | 0 | 152 | 0 | 20.8901 | 0 | 232.0607 | 1159.4 | 51.7278 | 160
1990-11-06 17:00 | 733.6 | 5264.7221 | 20.8901 | 13.218 | 7.6721 | 0 | 0 | 0 | 152 | 0 | 20.8901 | 0 | 252.9508 | 1159.4 | 51.7278 | 160
1990-11-06 18:00 | 216.69 | 5464.0769 | 0 | 0 | 0 | 0 | 0 | 0 | 152 | 0 | 0 | 0 | 252.9508 | 0 | 0 | 160
1990-11-06 19:00 | 0 | 5464.0769 | 0 | 0 | 0 | 0 | 0 | 0 | 152 | 0 | 0 | 0 | 252.9508 | 0 | 0 | 160
1990-11-06 20:00 | 0 | 5464.0769 | 0 | 0 | 0 | 0 | 0 | 0 | 152 | 0 | 0 | 0 | 252.9508 | 0 | 0 | 160
1990-11-06 21:00 | 0 | 5464.0769 | 0 | 0 | 0 | 0 | 0 | 0 | 152 | 0 | 0 | 0 | 252.9508 | 0 | 0 | 160
1990-11-06 22:00 | 0 | 5464.0769 | 0 | 0 | 0 | 0 | 0 | 0 | 152 | 0 | 0 | 0 | 252.9508 | 0 | 0 | 160
1990-11-06 23:00 | 0 | 5464.0769 | 0 | 0 | 0 | 0 | 0 | 0 | 152 | 0 | 0 | 0 | 252.9508 | 0 | 0 | 160
1990-11-07 | 0 | 5464.0769 | 0 | 0 | 0 | 0 | 0 | 0 | 152 | 0 | 0 | 0 | 252.9508 | 0 | 0 | 160
1990-11-07 01:00 | 0 | 5464.0769 | 0 | 0 | 0 | 0 | 0 | 0 | 152 | 0 | 0 | 0 | 252.9508 | 0 | 0 | 160
1990-11-07 02:00 | 0 | 5464.0769 | 0 | 0 | 0 | 0 | 0 | 0 | 152 | 0 | 0 | 0 | 252.9508 | 0 | 0 | 160
1990-11-07 03:00 | 0 | 5464.0769 | 0 | 0 | 0 | 0 | 0 | 0 | 152 | 0 | 0 | 0 | 252.9508 | 0 | 0 | 160
1990-11-07 04:00 | 0 | 5464.0769 | 0 | 0 | 0 | 0 | 0 | 0 | 152 | 0 | 0 | 0 | 252.9508 | 0 | 0 | 160
1990-11-07 05:00 | 14.851 | 5477.7398 | 0 | 0 | 0 | 0 | 0 | 0 | 152 | 0 | 0 | 0 | 252.9508 | 0 | 0 | 160
1990-11-07 06:00 | 387.8 | 4582.8182 | 20.8901 | 6.9874 | 13.9027 | 0 | 0 | 0 | 152 | 0 | 20.8901 | 0 | 273.8409 | 1159.4 | 51.7278 | 160
1990-11-07 07:00 | 1008.3 | 4362.3532 | 20.8901 | 18.1676 | 2.7225 | 0 | 0 | 0 | 152 | 0 | 20.8901 | 0 | 294.731 | 1159.4 | 51.7278 | 160
1990-11-07 08:00 | 1607.2 | 4718.1033 | 20.8901 | 20.8901 | 0 | 0 | 0 | 0 | 152 | 0 | 20.8901 | 0 | 315.6211 | 1159.4 | 51.7278 | 160
1990-11-07 09:00 | 2052.6 | 5483.6214 | 20.8901 | 20.8901 | 0 | 0 | 0 | 0 | 152 | 0 | 20.8901 | 0 | 336.5112 | 1159.4 | 51.7278 | 160
1990-11-07 10:00 | 2390.8 | 5783.7741 | 20.8901 | 20.8901 | 0 | 0 | 0 | 0 | 152 | 0 | 20.8901 | 0 | 357.4013 | 1159.4 | 51.7278 | 160
1990-11-07 11:00 | 2577 | 5783.7741 | 20.8901 | 20.8901 | 0 | 0 | 0 | 0 | 152 | 0 | 20.8901 | 0 | 378.2914 | 1159.4 | 51.7278 | 160
1990-11-07 12:00 | 2625.8 | 5783.7741 | 20.8901 | 20.8901 | 0 | 0 | 0 | 0 | 152 | 0 | 20.8901 | 0 | 399.1815 | 1159.4 | 51.7278 | 160
1990-11-07 13:00 | 2519 | 5783.7741 | 20.8901 | 20.8901 | 0 | 0 | 0 | 0 | 152 | 0 | 20.8901 | 0 | 420.0715 | 1159.4 | 51.7278 | 160
1990-11-07 14:00 | 2288.2 | 5783.7741 | 20.8901 | 20.8901 | 0 | 0 | 0 | 0 | 152.9616 | 0 | 19.9285 | 0.96163 | 440 | 1159.4 | 51.7278 | 160
1990-11-07 15:00 | 1923.4 | 5783.7741 | 20.8901 | 20.8901 | 0 | 0 | 0 | 0 | 152 | 0.96163 | 21.8517 | 0 | 21.8517 | 1159.4 | 51.7278 | 161
1990-11-07 16:00 | 1400 | 5783.7741 | 20.8901 | 20.8901 | 0 | 0 | 0 | 0 | 152 | 0 | 20.8901 | 0 | 42.7418 | 1159.4 | 51.7278 | 161
1990-11-07 17:00 | 796.35 | 5332.9286 | 20.8901 | 14.3486 | 6.5414 | 0 | 0 | 0 | 152 | 0 | 20.8901 | 0 | 63.6319 | 1159.4 | 51.7278 | 161
1990-11-07 18:00 | 238.52 | 5552.367 | 0 | 0 | 0 | 0 | 0 | 0 | 152 | 0 | 0 | 0 | 63.6319 | 0 | 0 | 161
1990-11-07 19:00 | 0 | 5552.367 | 0 | 0 | 0 | 0 | 0 | 0 | 152 | 0 | 0 | 0 | 63.6319 | 0 | 0 | 161
1990-11-07 20:00 | 0 | 5552.367 | 0 | 0 | 0 | 0 | 0 | 0 | 152 | 0 | 0 | 0 | 63.6319 | 0 | 0 | 161
1990-11-07 21:00 | 0 | 5552.367 | 0 | 0 | 0 | 0 | 0 | 0 | 152 | 0 | 0 | 0 | 63.6319 | 0 | 0 | 161
1990-11-07 22:00 | 0 | 5552.367 | 0 | 0 | 0 | 0 | 0 | 0 | 152 | 0 | 0 | 0 | 63.6319 | 0 | 0 | 161
1990-11-07 23:00 | 0 | 5552.367 | 0 | 0 | 0 | 0 | 0 | 0 | 152 | 0 | 0 | 0 | 63.6319 | 0 | 0 | 161
1990-11-08 | 0 | 5552.367 | 0 | 0 | 0 | 0 | 0 | 0 | 152 | 0 | 0 | 0 | 63.6319 | 0 | 0 | 161
1990-11-08 01:00 | 0 | 5552.367 | 0 | 0 | 0 | 0 | 0 | 0 | 152 | 0 | 0 | 0 | 63.6319 | 0 | 0 | 161
1990-11-08 02:00 | 0 | 5552.367 | 0 | 0 | 0 | 0 | 0 | 0 | 152 | 0 | 0 | 0 | 63.6319 | 0 | 0 | 161
1990-11-08 03:00 | 0 | 5552.367 | 0 | 0 | 0 | 0 | 0 | 0 | 152 | 0 | 0 | 0 | 63.6319 | 0 | 0 | 161
1990-11-08 04:00 | 0 | 5552.367 | 0 | 0 | 0 | 0 | 0 | 0 | 152 | 0 | 0 | 0 | 63.6319 | 0 | 0 | 161
1990-11-08 05:00 | 0 | 5552.367 | 0 | 0 | 0 | 0 | 0 | 0 | 152 | 0 | 0 | 0 | 63.6319 | 0 | 0 | 161
1990-11-08 06:00 | 250.65 | 4508.3693 | 20.8901 | 4.5162 | 16.3739 | 0 | 0 | 0 | 152 | 0 | 20.8901 | 0 | 84.522 | 1159.4 | 51.7278 | 161
1990-11-08 07:00 | 445.91 | 3676.6108 | 20.8901 | 8.0344 | 12.8557 | 0 | 0 | 0 | 152 | 0 | 20.8901 | 0 | 105.4121 | 1159.4 | 51.7278 | 161
1990-11-08 08:00 | 1315.4 | 3763.9049 | 20.8901 | 20.8901 | 0 | 0 | 0 | 0 | 152 | 0 | 20.8901 | 0 | 126.3022 | 1159.4 | 51.7278 | 161
1990-11-08 09:00 | 1753.2 | 4253.975 | 20.8901 | 20.8901 | 0 | 0 | 0 | 0 | 152 | 0 | 20.8901 | 0 | 147.1923 | 1159.4 | 51.7278 | 161
1990-11-08 10:00 | 2196.5 | 5151.8811 | 20.8901 | 20.8901 | 0 | 0 | 0 | 0 | 152 | 0 | 20.8901 | 0 | 168.0824 | 1159.4 | 51.7278 | 161
1990-11-08 11:00 | 2225.5 | 5783.7741 | 20.8901 | 20.8901 | 0 | 0 | 0 | 0 | 152 | 0 | 20.8901 | 0 | 188.9724 | 1159.4 | 51.7278 | 161
1990-11-08 12:00 | 2551.7 | 5783.7741 | 20.8901 | 20.8901 | 0 | 0 | 0 | 0 | 152 | 0 | 20.8901 | 0 | 209.8625 | 1159.4 | 51.7278 | 161
1990-11-08 13:00 | 2364.7 | 5783.7741 | 20.8901 | 20.8901 | 0 | 0 | 0 | 0 | 152 | 0 | 20.8901 | 0 | 230.7526 | 1159.4 | 51.7278 | 161
1990-11-08 14:00 | 2213.3 | 5783.7741 | 20.8901 | 20.8901 | 0 | 0 | 0 | 0 | 152 | 0 | 20.8901 | 0 | 251.6427 | 1159.4 | 51.7278 | 161
1990-11-08 15:00 | 1851.6 | 5783.7741 | 20.8901 | 20.8901 | 0 | 0 | 0 | 0 | 152 | 0 | 20.8901 | 0 | 272.5328 | 1159.4 | 51.7278 | 161
1990-11-08 16:00 | 1305.7 | 5783.7741 | 20.8901 | 20.8901 | 0 | 0 | 0 | 0 | 152 | 0 | 20.8901 | 0 | 293.4229 | 1159.4 | 51.7278 | 161
1990-11-08 17:00 | 673.12 | 5198.983 | 20.8901 | 12.1283 | 8.7618 | 0 | 0 | 0 | 152 | 0 | 20.8901 | 0 | 314.313 | 1159.4 | 51.7278 | 161
1990-11-08 18:00 | 124.36 | 5313.3942 | 0 | 0 | 0 | 0 | 0 | 0 | 152 | 0 | 0 | 0 | 314.313 | 0 | 0 | 161
1990-11-08 19:00 | 0 | 5313.3942 | 0 | 0 | 0 | 0 | 0 | 0 | 152 | 0 | 0 | 0 | 314.313 | 0 | 0 | 161
1990-11-08 20:00 | 0 | 5313.3942 | 0 | 0 | 0 | 0 | 0 | 0 | 152 | 0 | 0 | 0 | 314.313 | 0 | 0 | 161
1990-11-08 21:00 | 0 | 5313.3942 | 0 | 0 | 0 | 0 | 0 | 0 | 152 | 0 | 0 | 0 | 314.313 | 0 | 0 | 161
1990-11-08 22:00 | 0 | 5313.3942 | 0 | 0 | 0 | 0 | 0 | 0 | 152 | 0 | 0 | 0 | 314.313 | 0 | 0 | 161
1990-11-08 23:00 | 0 | 5313.3942 | 0 | 0 | 0 | 0 | 0 | 0 | 152 | 0 | 0 | 0 | 314.313 | 0 | 0 | 161
1990-11-09 | 0 | 5313.3942 | 0 | 0 | 0 | 0 | 0 | 0 | 152 | 0 | 0 | 0 | 314.313 | 0 | 0 | 161
1990-11-09 01:00 | 0 | 5313.3942 | 0 | 0 | 0 | 0 | 0 | 0 | 152 | 0 | 0 | 0 | 314.313 | 0 | 0 | 161
1990-11-09 02:00 | 0 | 5313.3942 | 0 | 0 | 0 | 0 | 0 | 0 | 152 | 0 | 0 | 0 | 314.313 | 0 | 0 | 161
1990-11-09 03:00 | 0 | 5313.3942 | 0 | 0 | 0 | 0 | 0 | 0 | 152 | 0 | 0 | 0 | 314.313 | 0 | 0 | 161
1990-11-09 04:00 | 0 | 5313.3942 | 0 | 0 | 0 | 0 | 0 | 0 | 152 | 0 | 0 | 0 | 314.313 | 0 | 0 | 161
1990-11-09 05:00 | 0 | 5313.3942 | 0 | 0 | 0 | 0 | 0 | 0 | 152 | 0 | 0 | 0 | 314.313 | 0 | 0 | 161
1990-11-09 06:00 | 97.803 | 4103.2585 | 20.8901 | 1.7622 | 19.1279 | 0 | 0 | 0 | 152 | 0 | 20.8901 | 0 | 335.2031 | 1159.4 | 51.7278 | 161
1990-11-09 07:00 | 636.28 | 3478.4238 | 20.8901 | 11.4645 | 9.4256 | 0 | 0 | 0 | 152 | 0 | 20.8901 | 0 | 356.0932 | 1159.4 | 51.7278 | 161
1990-11-09 08:00 | 1259.3 | 3514.1059 | 20.8901 | 20.8901 | 0 | 0 | 0 | 0 | 152 | 0 | 20.8901 | 0 | 376.9833 | 1159.4 | 51.7278 | 161
1990-11-09 09:00 | 1711 | 3965.352 | 20.8901 | 20.8901 | 0 | 0 | 0 | 0 | 152 | 0 | 20.8901 | 0 | 397.8733 | 1159.4 | 51.7278 | 161
1990-11-09 10:00 | 2083.2 | 4759.0221 | 20.8901 | 20.8901 | 0 | 0 | 0 | 0 | 152 | 0 | 20.8901 | 0 | 418.7634 | 1159.4 | 51.7278 | 161
1990-11-09 11:00 | 2198 | 5658.3082 | 20.8901 | 20.8901 | 0 | 0 | 0 | 0 | 152 | 0 | 20.8901 | 0 | 439.6535 | 1159.4 | 51.7278 | 161
1990-11-09 12:00 | 2209.9 | 5783.7741 | 20.8901 | 20.8901 | 0 | 0 | 0 | 0 | 172.5436 | 0 | 0.34647 | 20.5436 | 440 | 1159.4 | 51.7278 | 161
1990-11-09 13:00 | 2135.3 | 5783.7741 | 20.8901 | 20.8901 | 0 | 0 | 0 | 0 | 152 | 20.5436 | 41.4337 | 0 | 41.4337 | 1159.4 | 51.7278 | 162
1990-11-09 14:00 | 1929.1 | 5783.7741 | 20.8901 | 20.8901 | 0 | 0 | 0 | 0 | 152 | 0 | 20.8901 | 0 | 62.3238 | 1159.4 | 51.7278 | 162
1990-11-09 15:00 | 0 | 4467.3308 | 20.8901 | 0 | 20.8901 | 0 | 0 | 0 | 152 | 0 | 20.8901 | 0 | 83.2139 | 1159.4 | 51.7278 | 162
1990-11-09 16:00 | 933.93 | 4166.0288 | 20.8901 | 16.8276 | 4.0625 | 0 | 0 | 0 | 152 | 0 | 20.8901 | 0 | 104.104 | 1159.4 | 51.7278 | 162
1990-11-09 17:00 | 282.68 | 3156.8463 | 20.8901 | 5.0933 | 15.7968 | 0 | 0 | 0 | 152 | 0 | 20.8901 | 0 | 124.9941 | 1159.4 | 51.7278 | 162
1990-11-09 18:00 | 0 | 3156.8463 | 0 | 0 | 0 | 0 | 0 | 0 | 152 | 0 | 0 | 0 | 124.9941 | 0 | 0 | 162
1990-11-09 19:00 | 0 | 3156.8463 | 0 | 0 | 0 | 0 | 0 | 0 | 152 | 0 | 0 | 0 | 124.9941 | 0 | 0 | 162
1990-11-09 20:00 | 0 | 3156.8463 | 0 | 0 | 0 | 0 | 0 | 0 | 152 | 0 | 0 | 0 | 124.9941 | 0 | 0 | 162
1990-11-09 21:00 | 0 | 3156.8463 | 0 | 0 | 0 | 0 | 0 | 0 | 152 | 0 | 0 | 0 | 124.9941 | 0 | 0 | 162
1990-11-09 22:00 | 0 | 3156.8463 | 0 | 0 | 0 | 0 | 0 | 0 | 152 | 0 | 0 | 0 | 124.9941 | 0 | 0 | 162
1990-11-09 23:00 | 0 | 3156.8463 | 0 | 0 | 0 | 0 | 0 | 0 | 152 | 0 | 0 | 0 | 124.9941 | 0 | 0 | 162
1990-11-10 | 0 | 3156.8463 | 0 | 0 | 0 | 0 | 0 | 0 | 152 | 0 | 0 | 0 | 124.9941 | 0 | 0 | 162
1990-11-10 01:00 | 0 | 3156.8463 | 0 | 0 | 0 | 0 | 0 | 0 | 152 | 0 | 0 | 0 | 124.9941 | 0 | 0 | 162
1990-11-10 02:00 | 0 | 3156.8463 | 0 | 0 | 0 | 0 | 0 | 0 | 152 | 0 | 0 | 0 | 124.9941 | 0 | 0 | 162
1990-11-10 03:00 | 0 | 3156.8463 | 0 | 0 | 0 | 0 | 0 | 0 | 152 | 0 | 0 | 0 | 124.9941 | 0 | 0 | 162
1990-11-10 04:00 | 0 | 3156.8463 | 0 | 0 | 0 | 0 | 0 | 0 | 152 | 0 | 0 | 0 | 124.9941 | 0 | 0 | 162
1990-11-10 05:00 | 0 | 3156.8463 | 0 | 0 | 0 | 0 | 0 | 0 | 152 | 0 | 0 | 0 | 124.9941 | 0 | 0 | 162
1990-11-10 06:00 | 0 | 1840.403 | 20.8901 | 0 | 20.8901 | 0 | 0 | 0 | 152 | 0 | 20.8901 | 0 | 145.8842 | 1159.4 | 51.7278 | 162
1990-11-10 07:00 | 258.72 | 1460 | 20.8901 | 4.6616 | 6.3058 | 9.9227 | 602.4371 | 138.5605 | 152 | 0 | 20.8901 | 0 | 166.7742 | 1159.4 | 51.7278 | 162
1990-11-10 08:00 | 844.88 | 1460 | 20.8901 | 15.2231 | 0 | 5.667 | 366.2478 | 84.237 | 152 | 0 | 20.8901 | 0 | 187.6643 | 1159.4 | 51.7278 | 162
1990-11-10 09:00 | 1489.6 | 1707.5581 | 20.8901 | 20.8901 | 0 | 0 | 0 | 0 | 152 | 0 | 20.8901 | 0 | 208.5544 | 1159.4 | 51.7278 | 162
1990-11-10 10:00 | 1733 | 2179.0442 | 20.8901 | 20.8901 | 0 | 0 | 0 | 0 | 152 | 0 | 20.8901 | 0 | 229.4445 | 1159.4 | 51.7278 | 162
1990-11-10 11:00 | 1861.5 | 2768.7503 | 20.8901 | 20.8901 | 0 | 0 | 0 | 0 | 152 | 0 | 20.8901 | 0 | 250.3346 | 1159.4 | 51.7278 | 162
1990-11-10 12:00 | 1450.4 | 2980.2443 | 20.8901 | 20.8901 | 0 | 0 | 0 | 0 | 152 | 0 | 20.8901 | 0 | 271.2247 | 1159.4 | 51.7278 | 162
1990-11-10 13:00 | 550.96 | 2262.6706 | 20.8901 | 9.9272 | 10.9629 | 0 | 0 | 0 | 152 | 0 | 20.8901 | 0 | 292.1148 | 1159.4 | 51.7278 | 162
1990-11-10 14:00 | 180.19 | 1460 | 16.5522 | 3.2467 | 13.3055 | 0 | 40.9864 | 9.4269 | 152 | 0 | 16.5522 | 0 | 308.667 | 918.6469 | 40.9864 | 162
1990-11-10 15:00 | 370.91 | 1460 | 20.8901 | 6.6831 | 0 | 14.207 | 840.2178 | 193.2501 | 152 | 0 | 20.8901 | 0 | 329.5571 | 1159.4 | 51.7278 | 162
1990-11-10 16:00 | 362.53 | 1460 | 20.8901 | 6.5321 | 0 | 14.358 | 848.5978 | 195.1775 | 152 | 0 | 20.8901 | 0 | 350.4472 | 1159.4 | 51.7278 | 162
1990-11-10 17:00 | 12.063 | 1460 | 20.8901 | 0.21735 | 0 | 20.6727 | 1199.0648 | 275.7849 | 152 | 0 | 20.8901 | 0 | 371.3373 | 1159.4 | 51.7278 | 162
1990-11-10 18:00 | 0 | 1460 | 0 | 0 | 0 | 0 | 0 | 0 | 152 | 0 | 0 | 0 | 371.3373 | 0 | 0 | 162
1990-11-10 19:00 | 0 | 1460 | 0 | 0 | 0 | 0 | 0 | 0 | 152 | 0 | 0 | 0 | 371.3373 | 0 | 0 | 162
1990-11-10 20:00 | 0 | 1460 | 0 | 0 | 0 | 0 | 0 | 0 | 152 | 0 | 0 | 0 | 371.3373 | 0 | 0 | 162
1990-11-10 21:00 | 0 | 1460 | 0 | 0 | 0 | 0 | 0 | 0 | 152 | 0 | 0 | 0 | 371.3373 | 0 | 0 | 162
1990-11-10 22:00 | 0 | 1460 | 0 | 0 | 0 | 0 | 0 | 0 | 152 | 0 | 0 | 0 | 371.3373 | 0 | 0 | 162
1990-11-10 23:00 | 0 | 1460 | 0 | 0 | 0 | 0 | 0 | 0 | 152 | 0 | 0 | 0 | 371.3373 | 0 | 0 | 162
1990-11-11 | 0 | 1460 | 0 | 0 | 0 | 0 | 0 | 0 | 152 | 0 | 0 | 0 | 371.3373 | 0 | 0 | 162
1990-11-11 01:00 | 0 | 1460 | 0 | 0 | 0 | 0 | 0 | 0 | 152 | 0 | 0 | 0 | 371.3373 | 0 | 0 | 162
1990-11-11 02:00 | 0 | 1460 | 0 | 0 | 0 | 0 | 0 | 0 | 152 | 0 | 0 | 0 | 371.3373 | 0 | 0 | 162
1990-11-11 03:00 | 0 | 1460 | 0 | 0 | 0 | 0 | 0 | 0 | 152 | 0 | 0 | 0 | 371.3373 | 0 | 0 | 162
1990-11-11 04:00 | 0 | 1460 | 0 | 0 | 0 | 0 | 0 | 0 | 152 | 0 | 0 | 0 | 371.3373 | 0 | 0 | 162
1990-11-11 05:00 | 0 | 1460 | 0 | 0 | 0 | 0 | 0 | 0 | 152 | 0 | 0 | 0 | 371.3373 | 0 | 0 | 162
1990-11-11 06:00 | 0 | 1460 | 20.8901 | 0 | 0 | 20.8901 | 1211.1278 | 278.5594 | 172.8901 | 0 | 0 | 20.8901 | 371.3373 | 1159.4 | 51.7278 | 162
1990-11-11 07:00 | 2.4189 | 1460 | 20.8901 | 0.043584 | 0 | 20.8465 | 1208.7089 | 278.0031 | 193.7802 | 0 | 0 | 20.8901 | 371.3373 | 1159.4 | 51.7278 | 162
1990-11-11 08:00 | 499.54 | 1460 | 20.8901 | 9.0007 | 0 | 11.8894 | 711.5878 | 163.6652 | 214.6703 | 0 | 0 | 20.8901 | 371.3373 | 1159.4 | 51.7278 | 162
1990-11-11 09:00 | 1031 | 1460 | 18.5766 | 18.5766 | 0 | 0 | 45.9991 | 10.5798 | 233.2468 | 0 | 0 | 18.5766 | 371.3373 | 1031 | 45.9991 | 162
1990-11-11 10:00 | 1357.2 | 1585.7501 | 20.8901 | 20.8901 | 0 | 0 | 0 | 0 | 254.1369 | 0 | 0 | 20.8901 | 371.3373 | 1159.4 | 51.7278 | 162
1990-11-11 11:00 | 1420.8 | 1770.0122 | 20.8901 | 20.8901 | 0 | 0 | 0 | 0 | 275.027 | 0 | 0 | 20.8901 | 371.3373 | 1159.4 | 51.7278 | 162
1990-11-11 12:00 | 1656.1 | 2170.7503 | 20.8901 | 20.8901 | 0 | 0 | 0 | 0 | 295.9171 | 0 | 0 | 20.8901 | 371.3373 | 1159.4 | 51.7278 | 162
1990-11-11 13:00 | 1578 | 2499.6363 | 20.8901 | 20.8901 | 0 | 0 | 0 | 0 | 316.8072 | 0 | 0 | 20.8901 | 371.3373 | 1159.4 | 51.7278 | 162
1990-11-11 14:00 | 1175.6 | 2458.3144 | 20.8901 | 20.8901 | 0 | 0 | 0 | 0 | 337.6973 | 0 | 0 | 20.8901 | 371.3373 | 1159.4 | 51.7278 | 162
1990-11-11 15:00 | 836.3 | 2050.8929 | 20.8901 | 15.0685 | 5.8216 | 0 | 0 | 0 | 358.5874 | 0 | 0 | 20.8901 | 371.3373 | 1159.4 | 51.7278 | 162
1990-11-11 16:00 | 286.77 | 1460 | 20.8901 | 5.167 | 9.795 | 5.9281 | 380.7364 | 87.5694 | 379.4775 | 0 | 0 | 20.8901 | 371.3373 | 1159.4 | 51.7278 | 162
1990-11-11 17:00 | 0 | 1460 | 20.8901 | 0 | 0 | 20.8901 | 1210.2177 | 278.3501 | 400 | 0 | 0 | 20.5225 | 371.3373 | 1159.4 | 50.8177 | 162
1990-11-11 18:00 | 0 | 1460 | 0 | 0 | 0 | 0 | 0 | 0 | 400 | 0 | 0 | 0 | 371.3373 | 0 | 0 | 162
1990-11-11 19:00 | 0 | 1460 | 0 | 0 | 0 | 0 | 0 | 0 | 400 | 0 | 0 | 0 | 371.3373 | 0 | 0 | 162
1990-11-11 20:00 | 0 | 1460 | 0 | 0 | 0 | 0 | 0 | 0 | 400 | 0 | 0 | 0 | 371.3373 | 0 | 0 | 162
1990-11-11 21:00 | 0 | 1460 | 0 | 0 | 0 | 0 | 0 | 0 | 400 | 0 | 0 | 0 | 371.3373 | 0 | 0 | 162
1990-11-11 22:00 | 0 | 1460 | 0 | 0 | 0 | 0 | 0 | 0 | 400 | 0 | 0 | 0 | 371.3373 | 0 | 0 | 162
1990-11-11 23:00 | 0 | 1460 | 0 | 0 | 0 | 0 | 0 | 0 | 400 | 0 | 0 | 0 | 371.3373 | 0 | 0 | 162
1990-11-12 | 0 | 1460 | 0 | 0 | 0 | 0 | 0 | 0 | 400 | 0 | 0 | 0 | 371.3373 | 0 | 0 | 162
1990-11-12 01:00 | 0 | 1460 | 0 | 0 | 0 | 0 | 0 | 0 | 400 | 0 | 0 | 0 | 371.3373 | 0 | 0 | 162
1990-11-12 02:00 | 0 | 1460 | 0 | 0 | 0 | 0 | 0 | 0 | 400 | 0 | 0 | 0 | 371.3373 | 0 | 0 | 162
1990-11-12 03:00 | 0 | 1460 | 0 | 0 | 0 | 0 | 0 | 0 | 400 | 0 | 0 | 0 | 371.3373 | 0 | 0 | 162
1990-11-12 04:00 | 0 | 1460 | 0 | 0 | 0 | 0 | 0 | 0 | 400 | 0 | 0 | 0 | 371.3373 | 0 | 0 | 162
1990-11-12 05:00 | 0 | 1460 | 0 | 0 | 0 | 0 | 0 | 0 | 400 | 0 | 0 | 0 | 371.3373 | 0 | 0 | 162
1990-11-12 06:00 | 0 | 1460 | 20.8901 | 0 | 0 | 20.8901 | 1211.1278 | 278.5594 | 352.2273 | 47.7727 | 68.6627 | 0 | 440 | 1159.4 | 51.7278 | 162
1990-11-12 07:00 | 0 | 1460 | 20.8901 | 0 | 0 | 20.8901 | 1211.1278 | 278.5594 | 301.1174 | 51.1099 | 72 | 0 | 72 | 1159.4 | 51.7278 | 163
1990-11-12 08:00 | 1.2785 | 1460 | 20.8901 | 0.023036 | 0 | 20.8671 | 1209.8493 | 278.2653 | 250.0075 | 51.1099 | 72 | 0 | 144 | 1159.4 | 51.7278 | 163
1990-11-12 09:00 | 40.873 | 1460 | 20.8901 | 0.73645 | 0 | 20.1536 | 1170.2548 | 269.1586 | 198.8976 | 51.1099 | 72 | 0 | 216 | 1159.4 | 51.7278 | 163
1990-11-12 10:00 | 72.113 | 1460 | 20.8901 | 1.2993 | 0 | 19.5908 | 1139.0148 | 261.9734 | 152 | 46.8976 | 67.7877 | 0 | 283.7877 | 1159.4 | 51.7278 | 163
1990-11-12 11:00 | 91.12 | 1460 | 20.8901 | 1.6418 | 0 | 19.2483 | 1120.0078 | 257.6018 | 152 | 0 | 20.8901 | 0 | 304.6778 | 1159.4 | 51.7278 | 163
1990-11-12 12:00 | 94.208 | 1460 | 20.8901 | 1.6974 | 0 | 19.1926 | 1116.9198 | 256.8916 | 152 | 0 | 20.8901 | 0 | 325.5679 | 1159.4 | 51.7278 | 163
1990-11-12 13:00 | 103.46 | 1460 | 20.8901 | 1.8641 | 0 | 19.0259 | 1107.6678 | 254.7636 | 152 | 0 | 20.8901 | 0 | 346.458 | 1159.4 | 51.7278 | 163
1990-11-12 14:00 | 237.08 | 1460 | 20.8901 | 4.2717 | 0 | 16.6184 | 974.0478 | 224.031 | 152 | 0 | 20.8901 | 0 | 367.3481 | 1159.4 | 51.7278 | 163
1990-11-12 15:00 | 82.782 | 1460 | 20.8901 | 1.4916 | 0 | 19.3985 | 1128.3458 | 259.5195 | 152 | 0 | 20.8901 | 0 | 388.2382 | 1159.4 | 51.7278 | 163
1990-11-12 16:00 | 20.178 | 1460 | 20.8901 | 0.36357 | 0 | 20.5265 | 1190.9498 | 273.9185 | 152 | 0 | 20.8901 | 0 | 409.1282 | 1159.4 | 51.7278 | 163
1990-11-12 17:00 | 0 | 1460 | 20.8901 | 0 | 0 | 20.8901 | 1211.1278 | 278.5594 | 152 | 0 | 20.8901 | 0 | 430.0183 | 1159.4 | 51.7278 | 163
1990-11-12 18:00 | 0 | 1460 | 0 | 0 | 0 | 0 | 0 | 0 | 152 | 0 | 0 | 0 | 430.0183 | 0 | 0 | 163
1990-11-12 19:00 | 0 | 1460 | 0 | 0 | 0 | 0 | 0 | 0 | 152 | 0 | 0 | 0 | 430.0183 | 0 | 0 | 163
1990-11-12 20:00 | 0 | 1460 | 0 | 0 | 0 | 0 | 0 | 0 | 152 | 0 | 0 | 0 | 430.0183 | 0 | 0 | 163
1990-11-12 21:00 | 0 | 1460 | 0 | 0 | 0 | 0 | 0 | 0 | 152 | 0 | 0 | 0 | 430.0183 | 0 | 0 | 163
1990-11-12 22:00 | 0 | 1460 | 0 | 0 | 0 | 0 | 0 | 0 | 152 | 0 | 0 | 0 | 430.0183 | 0 | 0 | 163
1990-11-12 23:00 | 0 | 1460 | 0 | 0 | 0 | 0 | 0 | 0 | 152 | 0 | 0 | 0 | 430.0183 | 0 | 0 | 163
1990-11-13 | 0 | 1460 | 0 | 0 | 0 | 0 | 0 | 0 | 152 | 0 | 0 | 0 | 430.0183 | 0 | 0 | 163
1990-11-13 01:00 | 0 | 1460 | 0 | 0 | 0 | 0 | 0 | 0 | 152 | 0 | 0 | 0 | 430.0183 | 0 | 0 | 163
1990-11-13 02:00 | 0 | 1460 | 0 | 0 | 0 | 0 | 0 | 0 | 152 | 0 | 0 | 0 | 430.0183 | 0 | 0 | 163
1990-11-13 03:00 | 0 | 1460 | 0 | 0 | 0 | 0 | 0 | 0 | 152 | 0 | 0 | 0 | 430.0183 | 0 | 0 | 163
1990-11-13 04:00 | 0 | 1460 | 0 | 0 | 0 | 0 | 0 | 0 | 152 | 0 | 0 | 0 | 430.0183 | 0 | 0 | 163
1990-11-13 05:00 | 0 | 1460 | 0 | 0 | 0 | 0 | 0 | 0 | 152 | 0 | 0 | 0 | 430.0183 | 0 | 0 | 163
1990-11-13 06:00 | 0 | 1460 | 20.8901 | 0 | 0 | 20.8901 | 1211.1278 | 278.5594 | 162.9084 | 0 | 9.9817 | 10.9084 | 440 | 1159.4 | 51.7278 | 163
1990-11-13 07:00 | 0 | 1460 | 20.8901 | 0 | 0 | 20.8901 | 1211.1278 | 278.5594 | 152 | 10.9084 | 31.7985 | 0 | 31.7985 | 1159.4 | 51.7278 | 164
1990-11-13 08:00 | 449.9 | 1460 | 20.8901 | 8.1063 | 0 | 12.7838 | 761.2278 | 175.0824 | 152 | 0 | 20.8901 | 0 | 52.6886 | 1159.4 | 51.7278 | 164
1990-11-13 09:00 | 535.68 | 1460 | 20.8901 | 9.6519 | 0 | 11.2382 | 675.4478 | 155.353 | 152 | 0 | 20.8901 | 0 | 73.5787 | 1159.4 | 51.7278 | 164
1990-11-13 10:00 | 1068 | 1460 | 19.2432 | 19.2432 | 0 | 0 | 47.6499 | 10.9595 | 152 | 0 | 19.2432 | 0 | 92.8219 | 1068 | 47.6499 | 164
1990-11-13 11:00 | 1522.5 | 1737.8261 | 20.8901 | 20.8901 | 0 | 0 | 0 | 0 | 152 | 0 | 20.8901 | 0 | 113.712 | 1159.4 | 51.7278 | 164
1990-11-13 12:00 | 1584.7 | 2072.8762 | 20.8901 | 20.8901 | 0 | 0 | 0 | 0 | 152 | 0 | 20.8901 | 0 | 134.6021 | 1159.4 | 51.7278 | 164
1990-11-13 13:00 | 703.45 | 1521.0524 | 20.8901 | 12.6748 | 8.2153 | 0 | 0 | 0 | 152 | 0 | 20.8901 | 0 | 155.4922 | 1159.4 | 51.7278 | 164
1990-11-13 14:00 | 678.94 | 1460 | 20.8901 | 12.2332 | 1.012 | 7.6449 | 476.0196 | 109.4845 | 152 | 0 | 20.8901 | 0 | 176.3823 | 1159.4 | 51.7278 | 164
1990-11-13 15:00 | 426.53 | 1460 | 20.8901 | 7.6852 | 0 | 13.2049 | 784.5978 | 180.4575 | 152 | 0 | 20.8901 | 0 | 197.2724 | 1159.4 | 51.7278 | 164
1990-11-13 16:00 | 124.18 | 1460 | 20.8901 | 2.2375 | 0 | 18.6526 | 1086.9478 | 249.998 | 152 | 0 | 20.8901 | 0 | 218.1625 | 1159.4 | 51.7278 | 164
1990-11-13 17:00 | 0 | 1460 | 20.8901 | 0 | 0 | 20.8901 | 1211.1278 | 278.5594 | 152 | 0 | 20.8901 | 0 | 239.0526 | 1159.4 | 51.7278 | 164
1990-11-13 18:00 | 0 | 1460 | 0 | 0 | 0 | 0 | 0 | 0 | 152 | 0 | 0 | 0 | 239.0526 | 0 | 0 | 164
1990-11-13 19:00 | 0 | 1460 | 0 | 0 | 0 | 0 | 0 | 0 | 152 | 0 | 0 | 0 | 239.0526 | 0 | 0 | 164
1990-11-13 20:00 | 0 | 1460 | 0 | 0 | 0 | 0 | 0 | 0 | 152 | 0 | 0 | 0 | 239.0526 | 0 | 0 | 164
1990-11-13 21:00 | 0 | 1460 | 0 | 0 | 0 | 0 | 0 | 0 | 152 | 0 | 0 | 0 | 239.0526 | 0 | 0 | 164
1990-11-13 22:00 | 0 | 1460 | 0 | 0 | 0 | 0 | 0 | 0 | 152 | 0 | 0 | 0 | 239.0526 | 0 | 0 | 164
1990-11-13 23:00 | 0 | 1460 | 0 | 0 | 0 | 0 | 0 | 0 | 152 | 0 | 0 | 0 | 239.0526 | 0 | 0 | 164
1990-11-14 | 0 | 1460 | 0 | 0 | 0 | 0 | 0 | 0 | 152 | 0 | 0 | 0 | 239.0526 | 0 | 0 | 164
1990-11-14 01:00 | 0 | 1460 | 0 | 0 | 0 | 0 | 0 | 0 | 152 | 0 | 0 | 0 | 239.0526 | 0 | 0 | 164
1990-11-14 02:00 | 0 | 1460 | 0 | 0 | 0 | 0 | 0 | 0 | 152 | 0 | 0 | 0 | 239.0526 | 0 | 0 | 164
1990-11-14 03:00 | 0 | 1460 | 0 | 0 | 0 | 0 | 0 | 0 | 152 | 0 | 0 | 0 | 239.0526 | 0 | 0 | 164
1990-11-14 04:00 | 0 | 1460 | 0 | 0 | 0 | 0 | 0 | 0 | 152 | 0 | 0 | 0 | 239.0526 | 0 | 0 | 164
1990-11-14 05:00 | 0 | 1460 | 0 | 0 | 0 | 0 | 0 | 0 | 152 | 0 | 0 | 0 | 239.0526 | 0 | 0 | 164
1990-11-14 06:00 | 0 | 1460 | 20.8901 | 0 | 0 | 20.8901 | 1211.1278 | 278.5594 | 152 | 0 | 20.8901 | 0 | 259.9427 | 1159.4 | 51.7278 | 164
1990-11-14 07:00 | 0 | 1460 | 20.8901 | 0 | 0 | 20.8901 | 1211.1278 | 278.5594 | 152 | 0 | 20.8901 | 0 | 280.8328 | 1159.4 | 51.7278 | 164
1990-11-14 08:00 | 452.07 | 1460 | 20.8901 | 8.1454 | 0 | 12.7447 | 759.0578 | 174.5833 | 152 | 0 | 20.8901 | 0 | 301.7228 | 1159.4 | 51.7278 | 164
1990-11-14 09:00 | 1003.3 | 1460 | 18.0775 | 18.0775 | 0 | 0 | 44.7633 | 10.2956 | 152 | 0 | 18.0775 | 0 | 319.8003 | 1003.3 | 44.7633 | 164
1990-11-14 10:00 | 1370.9 | 1598.3541 | 20.8901 | 20.8901 | 0 | 0 | 0 | 0 | 152 | 0 | 20.8901 | 0 | 340.6904 | 1159.4 | 51.7278 | 164
1990-11-14 11:00 | 1648.2 | 1991.8242 | 20.8901 | 20.8901 | 0 | 0 | 0 | 0 | 152 | 0 | 20.8901 | 0 | 361.5805 | 1159.4 | 51.7278 | 164
1990-11-14 12:00 | 1635.7 | 2373.7943 | 20.8901 | 20.8901 | 0 | 0 | 0 | 0 | 152 | 0 | 20.8901 | 0 | 382.4706 | 1159.4 | 51.7278 | 164
1990-11-14 13:00 | 1521 | 2650.2403 | 20.8901 | 20.8901 | 0 | 0 | 0 | 0 | 152 | 0 | 20.8901 | 0 | 403.3607 | 1159.4 | 51.7278 | 164
1990-11-14 14:00 | 1237 | 2665.4064 | 20.8901 | 20.8901 | 0 | 0 | 0 | 0 | 152 | 0 | 20.8901 | 0 | 424.2508 | 1159.4 | 51.7278 | 164
1990-11-14 15:00 | 817.07 | 2237.0827 | 20.8901 | 14.722 | 6.1681 | 0 | 0 | 0 | 157.1409 | 0 | 15.7492 | 5.1409 | 440 | 1159.4 | 51.7278 | 164
1990-11-14 16:00 | 258.92 | 1460 | 17.5466 | 4.6652 | 12.8814 | 0 | 43.4487 | 9.9932 | 152 | 5.1409 | 22.6875 | 0 | 22.6875 | 973.8361 | 43.4487 | 165
1990-11-14 17:00 | 0 | 1460 | 20.8901 | 0 | 0 | 20.8901 | 1211.1278 | 278.5594 | 152 | 0 | 20.8901 | 0 | 43.5775 | 1159.4 | 51.7278 | 165
1990-11-14 18:00 | 0 | 1460 | 0 | 0 | 0 | 0 | 0 | 0 | 152 | 0 | 0 | 0 | 43.5775 | 0 | 0 | 165
1990-11-14 19:00 | 0 | 1460 | 0 | 0 | 0 | 0 | 0 | 0 | 152 | 0 | 0 | 0 | 43.5775 | 0 | 0 | 165
1990-11-14 20:00 | 0 | 1460 | 0 | 0 | 0 | 0 | 0 | 0 | 152 | 0 | 0 | 0 | 43.5775 | 0 | 0 | 165
1990-11-14 21:00 | 0 | 1460 | 0 | 0 | 0 | 0 | 0 | 0 | 152 | 0 | 0 | 0 | 43.5775 | 0 | 0 | 165
1990-11-14 22:00 | 0 | 1460 | 0 | 0 | 0 | 0 | 0 | 0 | 152 | 0 | 0 | 0 | 43.5775 | 0 | 0 | 165
1990-11-14 23:00 | 0 | 1460 | 0 | 0 | 0 | 0 | 0 | 0 | 152 | 0 | 0 | 0 | 43.5775 | 0 | 0 | 165
1990-11-15 | 0 | 1460 | 0 | 0 | 0 | 0 | 0 | 0 | 152 | 0 | 0 | 0 | 43.5775 | 0 | 0 | 165
1990-11-15 01:00 | 0 | 1460 | 0 | 0 | 0 | 0 | 0 | 0 | 152 | 0 | 0 | 0 | 43.5775 | 0 | 0 | 165
1990-11-15 02:00 | 0 | 1460 | 0 | 0 | 0 | 0 | 0 | 0 | 152 | 0 | 0 | 0 | 43.5775 | 0 | 0 | 165
1990-11-15 03:00 | 0 | 1460 | 0 | 0 | 0 | 0 | 0 | 0 | 152 | 0 | 0 | 0 | 43.5775 | 0 | 0 | 165
1990-11-15 04:00 | 0 | 1460 | 0 | 0 | 0 | 0 | 0 | 0 | 152 | 0 | 0 | 0 | 43.5775 | 0 | 0 | 165
1990-11-15 05:00 | 0 | 1460 | 0 | 0 | 0 | 0 | 0 | 0 | 152 | 0 | 0 | 0 | 43.5775 | 0 | 0 | 165
1990-11-15 06:00 | 0 | 1460 | 20.8901 | 0 | 0 | 20.8901 | 1211.1278 | 278.5594 | 152 | 0 | 20.8901 | 0 | 64.4676 | 1159.4 | 51.7278 | 165
1990-11-15 07:00 | 0 | 1460 | 20.8901 | 0 | 0 | 20.8901 | 1211.1278 | 278.5594 | 152 | 0 | 20.8901 | 0 | 85.3577 | 1159.4 | 51.7278 | 165
1990-11-15 08:00 | 445.2 | 1460 | 20.8901 | 8.0216 | 0 | 12.8685 | 765.9278 | 176.1634 | 152 | 0 | 20.8901 | 0 | 106.2478 | 1159.4 | 51.7278 | 165
1990-11-15 09:00 | 952.38 | 1460 | 17.16 | 17.16 | 0 | 0 | 42.4914 | 9.773 | 152 | 0 | 17.16 | 0 | 123.4078 | 952.38 | 42.4914 | 165
1990-11-15 10:00 | 1344.4 | 1573.9741 | 20.8901 | 20.8901 | 0 | 0 | 0 | 0 | 152 | 0 | 20.8901 | 0 | 144.2979 | 1159.4 | 51.7278 | 165
1990-11-15 11:00 | 1599.9 | 1923.0082 | 20.8901 | 20.8901 | 0 | 0 | 0 | 0 | 152 | 0 | 20.8901 | 0 | 165.188 | 1159.4 | 51.7278 | 165
1990-11-15 12:00 | 1655.5 | 2323.1943 | 20.8901 | 20.8901 | 0 | 0 | 0 | 0 | 152 | 0 | 20.8901 | 0 | 186.0781 | 1159.4 | 51.7278 | 165
1990-11-15 13:00 | 1549.9 | 2626.2283 | 20.8901 | 20.8901 | 0 | 0 | 0 | 0 | 152 | 0 | 20.8901 | 0 | 206.9682 | 1159.4 | 51.7278 | 165
1990-11-15 14:00 | 1236.2 | 2640.6584 | 20.8901 | 20.8901 | 0 | 0 | 0 | 0 | 152 | 0 | 20.8901 | 0 | 227.8583 | 1159.4 | 51.7278 | 165
1990-11-15 15:00 | 761.09 | 2151.4869 | 20.8901 | 13.7133 | 7.1768 | 0 | 0 | 0 | 152 | 0 | 20.8901 | 0 | 248.7484 | 1159.4 | 51.7278 | 165
1990-11-15 16:00 | 264.4 | 1460 | 16.2264 | 4.764 | 11.4625 | 0 | 40.1798 | 9.2413 | 152 | 0 | 16.2264 | 0 | 264.9748 | 900.5679 | 40.1798 | 165
1990-11-15 17:00 | 0 | 1460 | 20.8901 | 0 | 0 | 20.8901 | 1211.1278 | 278.5594 | 152 | 0 | 20.8901 | 0 | 285.8649 | 1159.4 | 51.7278 | 165
1990-11-15 18:00 | 0 | 1460 | 0 | 0 | 0 | 0 | 0 | 0 | 152 | 0 | 0 | 0 | 285.8649 | 0 | 0 | 165
1990-11-15 19:00 | 0 | 1460 | 0 | 0 | 0 | 0 | 0 | 0 | 152 | 0 | 0 | 0 | 285.8649 | 0 | 0 | 165
1990-11-15 20:00 | 0 | 1460 | 0 | 0 | 0 | 0 | 0 | 0 | 152 | 0 | 0 | 0 | 285.8649 | 0 | 0 | 165
1990-11-15 21:00 | 0 | 1460 | 0 | 0 | 0 | 0 | 0 | 0 | 152 | 0 | 0 | 0 | 285.8649 | 0 | 0 | 165
1990-11-15 22:00 | 0 | 1460 | 0 | 0 | 0 | 0 | 0 | 0 | 152 | 0 | 0 | 0 | 285.8649 | 0 | 0 | 165
1990-11-15 23:00 | 0 | 1460 | 0 | 0 | 0 | 0 | 0 | 0 | 152 | 0 | 0 | 0 | 285.8649 | 0 | 0 | 165
1990-11-16 | 0 | 1460 | 0 | 0 | 0 | 0 | 0 | 0 | 152 | 0 | 0 | 0 | 285.8649 | 0 | 0 | 165
1990-11-16 01:00 | 0 | 1460 | 0 | 0 | 0 | 0 | 0 | 0 | 152 | 0 | 0 | 0 | 285.8649 | 0 | 0 | 165
1990-11-16 02:00 | 0 | 1460 | 0 | 0 | 0 | 0 | 0 | 0 | 152 | 0 | 0 | 0 | 285.8649 | 0 | 0 | 165
1990-11-16 03:00 | 0 | 1460 | 0 | 0 | 0 | 0 | 0 | 0 | 152 | 0 | 0 | 0 | 285.8649 | 0 | 0 | 165
1990-11-16 04:00 | 0 | 1460 | 0 | 0 | 0 | 0 | 0 | 0 | 152 | 0 | 0 | 0 | 285.8649 | 0 | 0 | 165
1990-11-16 05:00 | 0 | 1460 | 0 | 0 | 0 | 0 | 0 | 0 | 152 | 0 | 0 | 0 | 285.8649 | 0 | 0 | 165
1990-11-16 06:00 | 0 | 1460 | 20.8901 | 0 | 0 | 20.8901 | 1211.1278 | 278.5594 | 152 | 0 | 20.8901 | 0 | 306.755 | 1159.4 | 51.7278 | 165
1990-11-16 07:00 | 0 | 1460 | 20.8901 | 0 | 0 | 20.8901 | 1211.1278 | 278.5594 | 152 | 0 | 20.8901 | 0 | 327.6451 | 1159.4 | 51.7278 | 165
1990-11-16 08:00 | 208.63 | 1460 | 20.8901 | 3.7591 | 0 | 17.131 | 1002.4978 | 230.5745 | 152 | 0 | 20.8901 | 0 | 348.5352 | 1159.4 | 51.7278 | 165
1990-11-16 09:00 | 387.38 | 1460 | 6.9798 | 6.9798 | 0 | 0 | 17.2834 | 3.9752 | 152 | 0 | 6.9798 | 0 | 355.515 | 387.38 | 17.2834 | 165
1990-11-16 10:00 | 1410.2 | 1634.5101 | 20.8901 | 20.8901 | 0 | 0 | 0 | 0 | 152 | 0 | 20.8901 | 0 | 376.4051 | 1159.4 | 51.7278 | 165
1990-11-16 11:00 | 1476.5 | 1870.0162 | 20.8901 | 20.8901 | 0 | 0 | 0 | 0 | 152 | 0 | 20.8901 | 0 | 397.2952 | 1159.4 | 51.7278 | 165
1990-11-16 12:00 | 1536.5 | 2160.7223 | 20.8901 | 20.8901 | 0 | 0 | 0 | 0 | 152 | 0 | 20.8901 | 0 | 418.1853 | 1159.4 | 51.7278 | 165
1990-11-16 13:00 | 205 | 1460 | 20.8901 | 3.6937 | 11.6156 | 5.5808 | 361.4634 | 83.1366 | 152 | 0 | 20.8901 | 0 | 439.0753 | 1159.4 | 51.7278 | 165
1990-11-16 14:00 | 1071.5 | 1460 | 19.3063 | 19.3063 | 0 | 0 | 47.8061 | 10.9954 | 170.3817 | 0 | 0.92466 | 18.3817 | 440 | 1071.5 | 47.8061 | 165
1990-11-16 15:00 | 93.466 | 1460 | 20.8901 | 1.6841 | 0 | 19.206 | 1117.6618 | 257.0622 | 152 | 18.3817 | 39.2717 | 0 | 39.2717 | 1159.4 | 51.7278 | 166
1990-11-16 16:00 | 175.45 | 1460 | 3.1613 | 3.1613 | 0 | 0 | 7.8279 | 1.8004 | 152 | 0 | 3.1613 | 0 | 42.433 | 175.45 | 7.8279 | 166
1990-11-16 17:00 | 0 | 1460 | 0 | 0 | 0 | 0 | 0 | 0 | 152 | 0 | 0 | 0 | 42.433 | 0 | 0 | 166
1990-11-16 18:00 | 0 | 1460 | 0 | 0 | 0 | 0 | 0 | 0 | 152 | 0 | 0 | 0 | 42.433 | 0 | 0 | 166
1990-11-16 19:00 | 0 | 1460 | 0 | 0 | 0 | 0 | 0 | 0 | 152 | 0 | 0 | 0 | 42.433 | 0 | 0 | 166
1990-11-16 20:00 | 0 | 1460 | 0 | 0 | 0 | 0 | 0 | 0 | 152 | 0 | 0 | 0 | 42.433 | 0 | 0 | 166
1990-11-16 21:00 | 0 | 1460 | 0 | 0 | 0 | 0 | 0 | 0 | 152 | 0 | 0 | 0 | 42.433 | 0 | 0 | 166
1990-11-16 22:00 | 0 | 1460 | 0 | 0 | 0 | 0 | 0 | 0 | 152 | 0 | 0 | 0 | 42.433 | 0 | 0 | 166
1990-11-16 23:00 | 0 | 1460 | 0 | 0 | 0 | 0 | 0 | 0 | 152 | 0 | 0 | 0 | 42.433 | 0 | 0 | 166
1990-11-17 | 0 | 1460 | 0 | 0 | 0 | 0 | 0 | 0 | 152 | 0 | 0 | 0 | 42.433 | 0 | 0 | 166
1990-11-17 01:00 | 0 | 1460 | 0 | 0 | 0 | 0 | 0 | 0 | 152 | 0 | 0 | 0 | 42.433 | 0 | 0 | 166
1990-11-17 02:00 | 0 | 1460 | 0 | 0 | 0 | 0 | 0 | 0 | 152 | 0 | 0 | 0 | 42.433 | 0 | 0 | 166
1990-11-17 03:00 | 0 | 1460 | 0 | 0 | 0 | 0 | 0 | 0 | 152 | 0 | 0 | 0 | 42.433 | 0 | 0 | 166
1990-11-17 04:00 | 0 | 1460 | 0 | 0 | 0 | 0 | 0 | 0 | 152 | 0 | 0 | 0 | 42.433 | 0 | 0 | 166
1990-11-17 05:00 | 0 | 1460 | 0 | 0 | 0 | 0 | 0 | 0 | 152 | 0 | 0 | 0 | 42.433 | 0 | 0 | 166
1990-11-17 06:00 | 0 | 1460 | 0 | 0 | 0 | 0 | 0 | 0 | 152 | 0 | 0 | 0 | 42.433 | 0 | 0 | 166
1990-11-17 07:00 | 0 | 1460 | 0 | 0 | 0 | 0 | 0 | 0 | 152 | 0 | 0 | 0 | 42.433 | 0 | 0 | 166
1990-11-17 08:00 | 165.27 | 1460 | 2.9778 | 2.9778 | 0 | 0 | 7.3737 | 1.6959 | 152 | 0 | 2.9778 | 0 | 45.4108 | 165.27 | 7.3737 | 166
1990-11-17 09:00 | 236.74 | 1460 | 4.2656 | 4.2656 | 0 | 0 | 10.5624 | 2.4294 | 152 | 0 | 4.2656 | 0 | 49.6764 | 236.74 | 10.5624 | 166
1990-11-17 10:00 | 614.9 | 1460 | 11.0793 | 11.0793 | 0 | 0 | 27.4344 | 6.3099 | 152 | 0 | 11.0793 | 0 | 60.7557 | 614.9 | 27.4344 | 166
1990-11-17 11:00 | 1551.1 | 1764.1381 | 20.8901 | 20.8901 | 0 | 0 | 0 | 0 | 152 | 0 | 20.8901 | 0 | 81.6458 | 1159.4 | 51.7278 | 166
1990-11-17 12:00 | 942.54 | 1472.1948 | 20.8901 | 16.9827 | 3.9074 | 0 | 0 | 0 | 152 | 0 | 20.8901 | 0 | 102.5359 | 1159.4 | 51.7278 | 166
1990-11-17 13:00 | 505.01 | 1460 | 20.8901 | 9.0993 | 0.20215 | 11.5887 | 694.8986 | 159.8267 | 152 | 0 | 20.8901 | 0 | 123.426 | 1159.4 | 51.7278 | 166
1990-11-17 14:00 | 983.25 | 1460 | 17.7162 | 17.7162 | 0 | 0 | 43.8687 | 10.0898 | 152 | 0 | 17.7162 | 0 | 141.1422 | 983.25 | 43.8687 | 166
1990-11-17 15:00 | 522.68 | 1460 | 20.8901 | 9.4177 | 0 | 11.4724 | 688.4478 | 158.343 | 152 | 0 | 20.8901 | 0 | 162.0323 | 1159.4 | 51.7278 | 166
1990-11-17 16:00 | 155.41 | 1460 | 2.8002 | 2.8002 | 0 | 0 | 6.9338 | 1.5948 | 152 | 0 | 2.8002 | 0 | 164.8325 | 155.41 | 6.9338 | 166
1990-11-17 17:00 | 0 | 1460 | 0 | 0 | 0 | 0 | 0 | 0 | 152 | 0 | 0 | 0 | 164.8325 | 0 | 0 | 166
1990-11-17 18:00 | 0 | 1460 | 0 | 0 | 0 | 0 | 0 | 0 | 152 | 0 | 0 | 0 | 164.8325 | 0 | 0 | 166
1990-11-17 19:00 | 0 | 1460 | 0 | 0 | 0 | 0 | 0 | 0 | 152 | 0 | 0 | 0 | 164.8325 | 0 | 0 | 166
1990-11-17 20:00 | 0 | 1460 | 0 | 0 | 0 | 0 | 0 | 0 | 152 | 0 | 0 | 0 | 164.8325 | 0 | 0 | 166
1990-11-17 21:00 | 0 | 1460 | 0 | 0 | 0 | 0 | 0 | 0 | 152 | 0 | 0 | 0 | 164.8325 | 0 | 0 | 166
1990-11-17 22:00 | 0 | 1460 | 0 | 0 | 0 | 0 | 0 | 0 | 152 | 0 | 0 | 0 | 164.8325 | 0 | 0 | 166
1990-11-17 23:00 | 0 | 1460 | 0 | 0 | 0 | 0 | 0 | 0 | 152 | 0 | 0 | 0 | 164.8325 | 0 | 0 | 166
1990-11-18 | 0 | 1460 | 0 | 0 | 0 | 0 | 0 | 0 | 152 | 0 | 0 | 0 | 164.8325 | 0 | 0 | 166
1990-11-18 01:00 | 0 | 1460 | 0 | 0 | 0 | 0 | 0 | 0 | 152 | 0 | 0 | 0 | 164.8325 | 0 | 0 | 166
1990-11-18 02:00 | 0 | 1460 | 0 | 0 | 0 | 0 | 0 | 0 | 152 | 0 | 0 | 0 | 164.8325 | 0 | 0 | 166
1990-11-18 03:00 | 0 | 1460 | 0 | 0 | 0 | 0 | 0 | 0 | 152 | 0 | 0 | 0 | 164.8325 | 0 | 0 | 166
1990-11-18 04:00 | 0 | 1460 | 0 | 0 | 0 | 0 | 0 | 0 | 152 | 0 | 0 | 0 | 164.8325 | 0 | 0 | 166
1990-11-18 05:00 | 0 | 1460 | 0 | 0 | 0 | 0 | 0 | 0 | 152 | 0 | 0 | 0 | 164.8325 | 0 | 0 | 166
1990-11-18 06:00 | 0 | 1460 | 0 | 0 | 0 | 0 | 0 | 0 | 152 | 0 | 0 | 0 | 164.8325 | 0 | 0 | 166
1990-11-18 07:00 | 0 | 1460 | 0 | 0 | 0 | 0 | 0 | 0 | 152 | 0 | 0 | 0 | 164.8325 | 0 | 0 | 166
1990-11-18 08:00 | 422.26 | 1460 | 7.6083 | 7.6083 | 0 | 0 | 18.8396 | 4.3331 | 159.6083 | 0 | 0 | 7.6083 | 164.8325 | 422.26 | 18.8396 | 166
1990-11-18 09:00 | 925.96 | 1460 | 16.684 | 16.684 | 0 | 0 | 41.3127 | 9.5019 | 176.2923 | 0 | 0 | 16.684 | 164.8325 | 925.96 | 41.3127 | 166
1990-11-18 10:00 | 339.32 | 1460 | 6.1139 | 6.1139 | 0 | 0 | 15.1391 | 3.482 | 182.4061 | 0 | 0 | 6.1139 | 164.8325 | 339.32 | 15.1391 | 166
1990-11-18 11:00 | 1496.3 | 1713.7221 | 20.8901 | 20.8901 | 0 | 0 | 0 | 0 | 203.2962 | 0 | 0 | 20.8901 | 164.8325 | 1159.4 | 51.7278 | 166
1990-11-18 12:00 | 1562.1 | 2027.9802 | 20.8901 | 20.8901 | 0 | 0 | 0 | 0 | 224.1863 | 0 | 0 | 20.8901 | 164.8325 | 1159.4 | 51.7278 | 166
1990-11-18 13:00 | 1444.7 | 2234.2303 | 20.8901 | 20.8901 | 0 | 0 | 0 | 0 | 245.0764 | 0 | 0 | 20.8901 | 164.8325 | 1159.4 | 51.7278 | 166
1990-11-18 14:00 | 228.22 | 1460 | 16.9462 | 4.1121 | 12.8341 | 0 | 41.9619 | 9.6512 | 262.0226 | 0 | 0 | 16.9462 | 164.8325 | 940.5118 | 41.9619 | 166
1990-11-18 15:00 | 391.15 | 1460 | 20.8901 | 7.0477 | 0 | 13.8423 | 819.9778 | 188.5949 | 282.9126 | 0 | 0 | 20.8901 | 164.8325 | 1159.4 | 51.7278 | 166
1990-11-18 16:00 | 132.86 | 1460 | 20.8901 | 2.3939 | 0 | 18.4962 | 1078.2678 | 248.0016 | 303.8027 | 0 | 0 | 20.8901 | 164.8325 | 1159.4 | 51.7278 | 166
1990-11-18 17:00 | 0 | 1460 | 0 | 0 | 0 | 0 | 0 | 0 | 303.8027 | 0 | 0 | 0 | 164.8325 | 0 | 0 | 166
1990-11-18 18:00 | 0 | 1460 | 0 | 0 | 0 | 0 | 0 | 0 | 303.8027 | 0 | 0 | 0 | 164.8325 | 0 | 0 | 166
1990-11-18 19:00 | 0 | 1460 | 0 | 0 | 0 | 0 | 0 | 0 | 303.8027 | 0 | 0 | 0 | 164.8325 | 0 | 0 | 166
1990-11-18 20:00 | 0 | 1460 | 0 | 0 | 0 | 0 | 0 | 0 | 303.8027 | 0 | 0 | 0 | 164.8325 | 0 | 0 | 166
1990-11-18 21:00 | 0 | 1460 | 0 | 0 | 0 | 0 | 0 | 0 | 303.8027 | 0 | 0 | 0 | 164.8325 | 0 | 0 | 166
1990-11-18 22:00 | 0 | 1460 | 0 | 0 | 0 | 0 | 0 | 0 | 303.8027 | 0 | 0 | 0 | 164.8325 | 0 | 0 | 166
1990-11-18 23:00 | 0 | 1460 | 0 | 0 | 0 | 0 | 0 | 0 | 303.8027 | 0 | 0 | 0 | 164.8325 | 0 | 0 | 166
1990-11-19 | 0 | 1460 | 0 | 0 | 0 | 0 | 0 | 0 | 303.8027 | 0 | 0 | 0 | 164.8325 | 0 | 0 | 166
1990-11-19 01:00 | 0 | 1460 | 0 | 0 | 0 | 0 | 0 | 0 | 303.8027 | 0 | 0 | 0 | 164.8325 | 0 | 0 | 166
1990-11-19 02:00 | 0 | 1460 | 0 | 0 | 0 | 0 | 0 | 0 | 303.8027 | 0 | 0 | 0 | 164.8325 | 0 | 0 | 166
1990-11-19 03:00 | 0 | 1460 | 0 | 0 | 0 | 0 | 0 | 0 | 303.8027 | 0 | 0 | 0 | 164.8325 | 0 | 0 | 166
1990-11-19 04:00 | 0 | 1460 | 0 | 0 | 0 | 0 | 0 | 0 | 303.8027 | 0 | 0 | 0 | 164.8325 | 0 | 0 | 166
1990-11-19 05:00 | 0 | 1460 | 0 | 0 | 0 | 0 | 0 | 0 | 303.8027 | 0 | 0 | 0 | 164.8325 | 0 | 0 | 166
1990-11-19 06:00 | 0 | 1460 | 0 | 0 | 0 | 0 | 0 | 0 | 231.8027 | 72 | 72 | 0 | 236.8325 | 0 | 0 | 166
1990-11-19 07:00 | 0 | 1460 | 0 | 0 | 0 | 0 | 0 | 0 | 159.8027 | 72 | 72 | 0 | 308.8325 | 0 | 0 | 166
1990-11-19 08:00 | 403.32 | 1460 | 7.267 | 7.267 | 0 | 0 | 17.9945 | 4.1387 | 152 | 7.8027 | 15.0698 | 0 | 323.9022 | 403.32 | 17.9945 | 166
1990-11-19 09:00 | 882.59 | 1460 | 15.9025 | 15.9025 | 0 | 0 | 39.3777 | 9.0569 | 152 | 0 | 15.9025 | 0 | 339.8047 | 882.59 | 39.3777 | 166
1990-11-19 10:00 | 848.45 | 1460 | 20.8901 | 15.2874 | 0 | 5.6027 | 362.6778 | 83.4159 | 152 | 0 | 20.8901 | 0 | 360.6948 | 1159.4 | 51.7278 | 166
1990-11-19 11:00 | 606.98 | 1460 | 10.9366 | 10.9366 | 0 | 0 | 27.081 | 6.2286 | 152 | 0 | 10.9366 | 0 | 371.6314 | 606.98 | 27.081 | 166
1990-11-19 12:00 | 1276 | 1511.0461 | 20.8901 | 20.8901 | 0 | 0 | 0 | 0 | 152 | 0 | 20.8901 | 0 | 392.5215 | 1159.4 | 51.7278 | 166
1990-11-19 13:00 | 201.33 | 1460 | 20.8901 | 3.6276 | 0.84617 | 16.4164 | 962.8354 | 221.4522 | 152 | 0 | 20.8901 | 0 | 413.4116 | 1159.4 | 51.7278 | 166
1990-11-19 14:00 | 388.24 | 1460 | 6.9953 | 6.9953 | 0 | 0 | 17.3217 | 3.984 | 152 | 0 | 6.9953 | 0 | 420.4069 | 388.24 | 17.3217 | 166
1990-11-19 15:00 | 109.93 | 1460 | 1.9807 | 1.9807 | 0 | 0 | 4.9046 | 1.1281 | 152 | 0 | 1.9807 | 0 | 422.3876 | 109.93 | 4.9046 | 166
1990-11-19 16:00 | 211.37 | 1460 | 3.8085 | 3.8085 | 0 | 0 | 9.4305 | 2.169 | 152 | 0 | 3.8085 | 0 | 426.1961 | 211.37 | 9.4305 | 166
1990-11-19 17:00 | 0 | 1460 | 0 | 0 | 0 | 0 | 0 | 0 | 152 | 0 | 0 | 0 | 426.1961 | 0 | 0 | 166
1990-11-19 18:00 | 0 | 1460 | 0 | 0 | 0 | 0 | 0 | 0 | 152 | 0 | 0 | 0 | 426.1961 | 0 | 0 | 166
1990-11-19 19:00 | 0 | 1460 | 0 | 0 | 0 | 0 | 0 | 0 | 152 | 0 | 0 | 0 | 426.1961 | 0 | 0 | 166
1990-11-19 20:00 | 0 | 1460 | 0 | 0 | 0 | 0 | 0 | 0 | 152 | 0 | 0 | 0 | 426.1961 | 0 | 0 | 166
1990-11-19 21:00 | 0 | 1460 | 0 | 0 | 0 | 0 | 0 | 0 | 152 | 0 | 0 | 0 | 426.1961 | 0 | 0 | 166
1990-11-19 22:00 | 0 | 1460 | 0 | 0 | 0 | 0 | 0 | 0 | 152 | 0 | 0 | 0 | 426.1961 | 0 | 0 | 166
1990-11-19 23:00 | 0 | 1460 | 0 | 0 | 0 | 0 | 0 | 0 | 152 | 0 | 0 | 0 | 426.1961 | 0 | 0 | 166
1990-11-20 | 0 | 1460 | 0 | 0 | 0 | 0 | 0 | 0 | 152 | 0 | 0 | 0 | 426.1961 | 0 | 0 | 166
1990-11-20 01:00 | 0 | 1460 | 0 | 0 | 0 | 0 | 0 | 0 | 152 | 0 | 0 | 0 | 426.1961 | 0 | 0 | 166
1990-11-20 02:00 | 0 | 1460 | 0 | 0 | 0 | 0 | 0 | 0 | 152 | 0 | 0 | 0 | 426.1961 | 0 | 0 | 166
1990-11-20 03:00 | 0 | 1460 | 0 | 0 | 0 | 0 | 0 | 0 | 152 | 0 | 0 | 0 | 426.1961 | 0 | 0 | 166
1990-11-20 04:00 | 0 | 1460 | 0 | 0 | 0 | 0 | 0 | 0 | 152 | 0 | 0 | 0 | 426.1961 | 0 | 0 | 166
1990-11-20 05:00 | 0 | 1460 | 0 | 0 | 0 | 0 | 0 | 0 | 152 | 0 | 0 | 0 | 426.1961 | 0 | 0 | 166
1990-11-20 06:00 | 0 | 1460 | 0 | 0 | 0 | 0 | 0 | 0 | 152 | 0 | 0 | 0 | 426.1961 | 0 | 0 | 166
1990-11-20 07:00 | 0 | 1460 | 0 | 0 | 0 | 0 | 0 | 0 | 152 | 0 | 0 | 0 | 426.1961 | 0 | 0 | 166
1990-11-20 08:00 | 48.421 | 1460 | 0.87245 | 0.87245 | 0 | 0 | 2.1604 | 0.49688 | 152 | 0 | 0.87245 | 0 | 427.0685 | 48.421 | 2.1604 | 166
1990-11-20 09:00 | 451.21 | 1460 | 8.1299 | 8.1299 | 0 | 0 | 20.1312 | 4.6302 | 152 | 0 | 8.1299 | 0 | 435.1985 | 451.21 | 20.1312 | 166
1990-11-20 10:00 | 197.63 | 1460 | 3.5609 | 3.5609 | 0 | 0 | 8.8175 | 2.028 | 152 | 0 | 3.5609 | 0 | 438.7594 | 197.63 | 8.8175 | 166
1990-11-20 11:00 | 291.82 | 1460 | 5.258 | 5.258 | 0 | 0 | 13.0199 | 2.9946 | 156.0174 | 0 | 1.2406 | 4.0174 | 440 | 291.82 | 13.0199 | 166
1990-11-20 12:00 | 1489.7 | 1707.6501 | 20.8901 | 20.8901 | 0 | 0 | 0 | 0 | 152 | 4.0174 | 24.9075 | 0 | 24.9075 | 1159.4 | 51.7278 | 167
1990-11-20 13:00 | 1571.5 | 2030.5562 | 20.8901 | 20.8901 | 0 | 0 | 0 | 0 | 152 | 0 | 20.8901 | 0 | 45.7976 | 1159.4 | 51.7278 | 167
1990-11-20 14:00 | 1020.5 | 1823.352 | 20.8901 | 18.3874 | 2.5027 | 0 | 0 | 0 | 152 | 0 | 20.8901 | 0 | 66.6876 | 1159.4 | 51.7278 | 167
1990-11-20 15:00 | 840.8 | 1460 | 20.8901 | 15.1495 | 5.7405 | 0 | 36.044 | 8.2901 | 152 | 0 | 20.8901 | 0 | 87.5777 | 1159.4 | 51.7278 | 167
1990-11-20 16:00 | 236.78 | 1460 | 20.8901 | 4.2663 | 0 | 16.6238 | 974.3478 | 224.1 | 152 | 0 | 20.8901 | 0 | 108.4678 | 1159.4 | 51.7278 | 167
1990-11-20 17:00 | 0 | 1460 | 20.8901 | 0 | 0 | 20.8901 | 1211.1278 | 278.5594 | 152 | 0 | 20.8901 | 0 | 129.3579 | 1159.4 | 51.7278 | 167
1990-11-20 18:00 | 0 | 1460 | 0 | 0 | 0 | 0 | 0 | 0 | 152 | 0 | 0 | 0 | 129.3579 | 0 | 0 | 167
1990-11-20 19:00 | 0 | 1460 | 0 | 0 | 0 | 0 | 0 | 0 | 152 | 0 | 0 | 0 | 129.3579 | 0 | 0 | 167
1990-11-20 20:00 | 0 | 1460 | 0 | 0 | 0 | 0 | 0 | 0 | 152 | 0 | 0 | 0 | 129.3579 | 0 | 0 | 167
1990-11-20 21:00 | 0 | 1460 | 0 | 0 | 0 | 0 | 0 | 0 | 152 | 0 | 0 | 0 | 129.3579 | 0 | 0 | 167
1990-11-20 22:00 | 0 | 1460 | 0 | 0 | 0 | 0 | 0 | 0 | 152 | 0 | 0 | 0 | 129.3579 | 0 | 0 | 167
1990-11-20 23:00 | 0 | 1460 | 0 | 0 | 0 | 0 | 0 | 0 | 152 | 0 | 0 | 0 | 129.3579 | 0 | 0 | 167
1990-11-21 | 0 | 1460 | 0 | 0 | 0 | 0 | 0 | 0 | 152 | 0 | 0 | 0 | 129.3579 | 0 | 0 | 167
1990-11-21 01:00 | 0 | 1460 | 0 | 0 | 0 | 0 | 0 | 0 | 152 | 0 | 0 | 0 | 129.3579 | 0 | 0 | 167
1990-11-21 02:00 | 0 | 1460 | 0 | 0 | 0 | 0 | 0 | 0 | 152 | 0 | 0 | 0 | 129.3579 | 0 | 0 | 167
1990-11-21 03:00 | 0 | 1460 | 0 | 0 | 0 | 0 | 0 | 0 | 152 | 0 | 0 | 0 | 129.3579 | 0 | 0 | 167
1990-11-21 04:00 | 0 | 1460 | 0 | 0 | 0 | 0 | 0 | 0 | 152 | 0 | 0 | 0 | 129.3579 | 0 | 0 | 167
1990-11-21 05:00 | 0 | 1460 | 0 | 0 | 0 | 0 | 0 | 0 | 152 | 0 | 0 | 0 | 129.3579 | 0 | 0 | 167
1990-11-21 06:00 | 0 | 1460 | 0 | 0 | 0 | 0 | 0 | 0 | 152 | 0 | 0 | 0 | 129.3579 | 0 | 0 | 167
1990-11-21 07:00 | 0 | 1460 | 0 | 0 | 0 | 0 | 0 | 0 | 152 | 0 | 0 | 0 | 129.3579 | 0 | 0 | 167
1990-11-21 08:00 | 307.15 | 1460 | 5.5342 | 5.5342 | 0 | 0 | 13.7038 | 3.1519 | 152 | 0 | 5.5342 | 0 | 134.8922 | 307.15 | 13.7038 | 167
1990-11-21 09:00 | 959.34 | 1460 | 17.2854 | 17.2854 | 0 | 0 | 42.802 | 9.8444 | 152 | 0 | 17.2854 | 0 | 152.1776 | 959.34 | 42.802 | 167
1990-11-21 10:00 | 1340.3 | 1570.2021 | 20.8901 | 20.8901 | 0 | 0 | 0 | 0 | 152 | 0 | 20.8901 | 0 | 173.0676 | 1159.4 | 51.7278 | 167
1990-11-21 11:00 | 1611.6 | 1930.0002 | 20.8901 | 20.8901 | 0 | 0 | 0 | 0 | 152 | 0 | 20.8901 | 0 | 193.9577 | 1159.4 | 51.7278 | 167
1990-11-21 12:00 | 1644.5 | 2320.0663 | 20.8901 | 20.8901 | 0 | 0 | 0 | 0 | 152 | 0 | 20.8901 | 0 | 214.8478 | 1159.4 | 51.7278 | 167
1990-11-21 13:00 | 1561.1 | 2633.4043 | 20.8901 | 20.8901 | 0 | 0 | 0 | 0 | 152 | 0 | 20.8901 | 0 | 235.7379 | 1159.4 | 51.7278 | 167
1990-11-21 14:00 | 1298.8 | 2705.4264 | 20.8901 | 20.8901 | 0 | 0 | 0 | 0 | 152 | 0 | 20.8901 | 0 | 256.628 | 1159.4 | 51.7278 | 167
1990-11-21 15:00 | 778.93 | 2235.6462 | 20.8901 | 14.0348 | 6.8553 | 0 | 0 | 0 | 152 | 0 | 20.8901 | 0 | 277.5181 | 1159.4 | 51.7278 | 167
1990-11-21 16:00 | 239.91 | 1460 | 17.1803 | 4.3227 | 12.8576 | 0 | 42.5416 | 9.7846 | 152 | 0 | 17.1803 | 0 | 294.6984 | 953.5045 | 42.5416 | 167
1990-11-21 17:00 | 0 | 1460 | 20.8901 | 0 | 0 | 20.8901 | 1211.1278 | 278.5594 | 152 | 0 | 20.8901 | 0 | 315.5884 | 1159.4 | 51.7278 | 167
1990-11-21 18:00 | 0 | 1460 | 0 | 0 | 0 | 0 | 0 | 0 | 152 | 0 | 0 | 0 | 315.5884 | 0 | 0 | 167
1990-11-21 19:00 | 0 | 1460 | 0 | 0 | 0 | 0 | 0 | 0 | 152 | 0 | 0 | 0 | 315.5884 | 0 | 0 | 167
1990-11-21 20:00 | 0 | 1460 | 0 | 0 | 0 | 0 | 0 | 0 | 152 | 0 | 0 | 0 | 315.5884 | 0 | 0 | 167
1990-11-21 21:00 | 0 | 1460 | 0 | 0 | 0 | 0 | 0 | 0 | 152 | 0 | 0 | 0 | 315.5884 | 0 | 0 | 167
1990-11-21 22:00 | 0 | 1460 | 0 | 0 | 0 | 0 | 0 | 0 | 152 | 0 | 0 | 0 | 315.5884 | 0 | 0 | 167
1990-11-21 23:00 | 0 | 1460 | 0 | 0 | 0 | 0 | 0 | 0 | 152 | 0 | 0 | 0 | 315.5884 | 0 | 0 | 167
1990-11-22 | 0 | 1460 | 0 | 0 | 0 | 0 | 0 | 0 | 152 | 0 | 0 | 0 | 315.5884 | 0 | 0 | 167
1990-11-22 01:00 | 0 | 1460 | 0 | 0 | 0 | 0 | 0 | 0 | 152 | 0 | 0 | 0 | 315.5884 | 0 | 0 | 167
1990-11-22 02:00 | 0 | 1460 | 0 | 0 | 0 | 0 | 0 | 0 | 152 | 0 | 0 | 0 | 315.5884 | 0 | 0 | 167
1990-11-22 03:00 | 0 | 1460 | 0 | 0 | 0 | 0 | 0 | 0 | 152 | 0 | 0 | 0 | 315.5884 | 0 | 0 | 167
1990-11-22 04:00 | 0 | 1460 | 0 | 0 | 0 | 0 | 0 | 0 | 152 | 0 | 0 | 0 | 315.5884 | 0 | 0 | 167
1990-11-22 05:00 | 0 | 1460 | 0 | 0 | 0 | 0 | 0 | 0 | 152 | 0 | 0 | 0 | 315.5884 | 0 | 0 | 167
1990-11-22 06:00 | 0 | 1460 | 20.8901 | 0 | 0 | 20.8901 | 1211.1278 | 278.5594 | 152 | 0 | 20.8901 | 0 | 336.4785 | 1159.4 | 51.7278 | 167
1990-11-22 07:00 | 0 | 1460 | 0 | 0 | 0 | 0 | 0 | 0 | 152 | 0 | 0 | 0 | 336.4785 | 0 | 0 | 167
1990-11-22 08:00 | 418.06 | 1460 | 7.5326 | 7.5326 | 0 | 0 | 18.6522 | 4.29 | 152 | 0 | 7.5326 | 0 | 344.0112 | 418.06 | 18.6522 | 167
1990-11-22 09:00 | 891.45 | 1460 | 16.0622 | 16.0622 | 0 | 0 | 39.773 | 9.1478 | 152 | 0 | 16.0622 | 0 | 360.0733 | 891.45 | 39.773 | 167
1990-11-22 10:00 | 978.44 | 1460 | 17.6295 | 17.6295 | 0 | 0 | 43.6541 | 10.0404 | 152 | 0 | 17.6295 | 0 | 377.7029 | 978.44 | 43.6541 | 167
1990-11-22 11:00 | 1273.7 | 1508.9301 | 20.8901 | 20.8901 | 0 | 0 | 0 | 0 | 152 | 0 | 20.8901 | 0 | 398.593 | 1159.4 | 51.7278 | 167
1990-11-22 12:00 | 1365.1 | 1641.9482 | 20.8901 | 20.8901 | 0 | 0 | 0 | 0 | 152 | 0 | 20.8901 | 0 | 419.483 | 1159.4 | 51.7278 | 167
1990-11-22 13:00 | 1332.8 | 1745.2503 | 20.8901 | 20.8901 | 0 | 0 | 0 | 0 | 152.3731 | 0 | 20.517 | 0.37313 | 440 | 1159.4 | 51.7278 | 167
1990-11-22 14:00 | 910.68 | 1460 | 20.8901 | 16.4086 | 4.4814 | 0 | 38.0176 | 8.744 | 152 | 0.37313 | 21.2632 | 0 | 21.2632 | 1159.4 | 51.7278 | 168
1990-11-22 15:00 | 552.24 | 1460 | 20.8901 | 9.9503 | 0 | 10.9398 | 658.8878 | 151.5442 | 152 | 0 | 20.8901 | 0 | 42.1533 | 1159.4 | 51.7278 | 168
1990-11-22 16:00 | 241.74 | 1460 | 20.8901 | 4.3557 | 0 | 16.5344 | 969.3878 | 222.9592 | 152 | 0 | 20.8901 | 0 | 63.0434 | 1159.4 | 51.7278 | 168
1990-11-22 17:00 | 0 | 1460 | 0 | 0 | 0 | 0 | 0 | 0 | 152 | 0 | 0 | 0 | 63.0434 | 0 | 0 | 168
1990-11-22 18:00 | 0 | 1460 | 0 | 0 | 0 | 0 | 0 | 0 | 152 | 0 | 0 | 0 | 63.0434 | 0 | 0 | 168
1990-11-22 19:00 | 0 | 1460 | 0 | 0 | 0 | 0 | 0 | 0 | 152 | 0 | 0 | 0 | 63.0434 | 0 | 0 | 168
1990-11-22 20:00 | 0 | 1460 | 0 | 0 | 0 | 0 | 0 | 0 | 152 | 0 | 0 | 0 | 63.0434 | 0 | 0 | 168
1990-11-22 21:00 | 0 | 1460 | 0 | 0 | 0 | 0 | 0 | 0 | 152 | 0 | 0 | 0 | 63.0434 | 0 | 0 | 168
1990-11-22 22:00 | 0 | 1460 | 0 | 0 | 0 | 0 | 0 | 0 | 152 | 0 | 0 | 0 | 63.0434 | 0 | 0 | 168
1990-11-22 23:00 | 0 | 1460 | 0 | 0 | 0 | 0 | 0 | 0 | 152 | 0 | 0 | 0 | 63.0434 | 0 | 0 | 168
1990-11-23 | 0 | 1460 | 0 | 0 | 0 | 0 | 0 | 0 | 152 | 0 | 0 | 0 | 63.0434 | 0 | 0 | 168
1990-11-23 01:00 | 0 | 1460 | 0 | 0 | 0 | 0 | 0 | 0 | 152 | 0 | 0 | 0 | 63.0434 | 0 | 0 | 168
1990-11-23 02:00 | 0 | 1460 | 0 | 0 | 0 | 0 | 0 | 0 | 152 | 0 | 0 | 0 | 63.0434 | 0 | 0 | 168
1990-11-23 03:00 | 0 | 1460 | 0 | 0 | 0 | 0 | 0 | 0 | 152 | 0 | 0 | 0 | 63.0434 | 0 | 0 | 168
1990-11-23 04:00 | 0 | 1460 | 0 | 0 | 0 | 0 | 0 | 0 | 152 | 0 | 0 | 0 | 63.0434 | 0 | 0 | 168
1990-11-23 05:00 | 0 | 1460 | 0 | 0 | 0 | 0 | 0 | 0 | 152 | 0 | 0 | 0 | 63.0434 | 0 | 0 | 168
1990-11-23 06:00 | 0 | 1460 | 0 | 0 | 0 | 0 | 0 | 0 | 152 | 0 | 0 | 0 | 63.0434 | 0 | 0 | 168
1990-11-23 07:00 | 0 | 1460 | 0 | 0 | 0 | 0 | 0 | 0 | 152 | 0 | 0 | 0 | 63.0434 | 0 | 0 | 168
1990-11-23 08:00 | 247.68 | 1460 | 4.4627 | 4.4627 | 0 | 0 | 11.0505 | 2.5416 | 152 | 0 | 4.4627 | 0 | 67.5061 | 247.68 | 11.0505 | 168
1990-11-23 09:00 | 588.74 | 1460 | 10.6079 | 10.6079 | 0 | 0 | 26.2673 | 6.0415 | 152 | 0 | 10.6079 | 0 | 78.114 | 588.74 | 26.2673 | 168
1990-11-23 10:00 | 1166.5 | 1460 | 20.8901 | 20.8901 | 0 | 0 | 45.7184 | 10.5152 | 152 | 0 | 20.8901 | 0 | 99.0041 | 1159.4 | 51.7278 | 168
1990-11-23 11:00 | 0 | 1460 | 20.8901 | 0 | 0 | 20.8901 | 1211.1278 | 278.5594 | 152 | 0 | 20.8901 | 0 | 119.8942 | 1159.4 | 51.7278 | 168
1990-11-23 12:00 | 572.73 | 1460 | 10.3195 | 10.3195 | 0 | 0 | 25.5529 | 5.8772 | 152 | 0 | 10.3195 | 0 | 130.2137 | 572.73 | 25.5529 | 168
1990-11-23 13:00 | 879.38 | 1460 | 15.8447 | 15.8447 | 0 | 0 | 39.2345 | 9.0239 | 152 | 0 | 15.8447 | 0 | 146.0584 | 879.38 | 39.2345 | 168
1990-11-23 14:00 | 300.13 | 1460 | 5.4077 | 5.4077 | 0 | 0 | 13.3906 | 3.0798 | 152 | 0 | 5.4077 | 0 | 151.4661 | 300.13 | 13.3906 | 168
1990-11-23 15:00 | 397.63 | 1460 | 7.1645 | 7.1645 | 0 | 0 | 17.7407 | 4.0804 | 152 | 0 | 7.1645 | 0 | 158.6306 | 397.63 | 17.7407 | 168
1990-11-23 16:00 | 153.83 | 1460 | 2.7717 | 2.7717 | 0 | 0 | 6.8633 | 1.5786 | 152 | 0 | 2.7717 | 0 | 161.4023 | 153.83 | 6.8633 | 168
1990-11-23 17:00 | 0 | 1460 | 0 | 0 | 0 | 0 | 0 | 0 | 152 | 0 | 0 | 0 | 161.4023 | 0 | 0 | 168
1990-11-23 18:00 | 0 | 1460 | 0 | 0 | 0 | 0 | 0 | 0 | 152 | 0 | 0 | 0 | 161.4023 | 0 | 0 | 168
1990-11-23 19:00 | 0 | 1460 | 0 | 0 | 0 | 0 | 0 | 0 | 152 | 0 | 0 | 0 | 161.4023 | 0 | 0 | 168
1990-11-23 20:00 | 0 | 1460 | 0 | 0 | 0 | 0 | 0 | 0 | 152 | 0 | 0 | 0 | 161.4023 | 0 | 0 | 168
1990-11-23 21:00 | 0 | 1460 | 0 | 0 | 0 | 0 | 0 | 0 | 152 | 0 | 0 | 0 | 161.4023 | 0 | 0 | 168
1990-11-23 22:00 | 0 | 1460 | 0 | 0 | 0 | 0 | 0 | 0 | 152 | 0 | 0 | 0 | 161.4023 | 0 | 0 | 168
1990-11-23 23:00 | 0 | 1460 | 0 | 0 | 0 | 0 | 0 | 0 | 152 | 0 | 0 | 0 | 161.4023 | 0 | 0 | 168
1990-11-24 | 0 | 1460 | 0 | 0 | 0 | 0 | 0 | 0 | 152 | 0 | 0 | 0 | 161.4023 | 0 | 0 | 168
1990-11-24 01:00 | 0 | 1460 | 0 | 0 | 0 | 0 | 0 | 0 | 152 | 0 | 0 | 0 | 161.4023 | 0 | 0 | 168
1990-11-24 02:00 | 0 | 1460 | 0 | 0 | 0 | 0 | 0 | 0 | 152 | 0 | 0 | 0 | 161.4023 | 0 | 0 | 168
1990-11-24 03:00 | 0 | 1460 | 0 | 0 | 0 | 0 | 0 | 0 | 152 | 0 | 0 | 0 | 161.4023 | 0 | 0 | 168
1990-11-24 04:00 | 0 | 1460 | 0 | 0 | 0 | 0 | 0 | 0 | 152 | 0 | 0 | 0 | 161.4023 | 0 | 0 | 168
1990-11-24 05:00 | 0 | 1460 | 0 | 0 | 0 | 0 | 0 | 0 | 152 | 0 | 0 | 0 | 161.4023 | 0 | 0 | 168
1990-11-24 06:00 | 0 | 1460 | 0 | 0 | 0 | 0 | 0 | 0 | 152 | 0 | 0 | 0 | 161.4023 | 0 | 0 | 168
1990-11-24 07:00 | 0 | 1460 | 0 | 0 | 0 | 0 | 0 | 0 | 152 | 0 | 0 | 0 | 161.4023 | 0 | 0 | 168
1990-11-24 08:00 | 296.25 | 1460 | 5.3378 | 5.3378 | 0 | 0 | 13.2175 | 3.04 | 152 | 0 | 5.3378 | 0 | 166.7402 | 296.25 | 13.2175 | 168
1990-11-24 09:00 | 953.77 | 1460 | 17.185 | 17.185 | 0 | 0 | 42.5534 | 9.7873 | 152 | 0 | 17.185 | 0 | 183.9252 | 953.77 | 42.5534 | 168
1990-11-24 10:00 | 1289.5 | 1523.4661 | 20.8901 | 20.8901 | 0 | 0 | 0 | 0 | 152 | 0 | 20.8901 | 0 | 204.8153 | 1159.4 | 51.7278 | 168
1990-11-24 11:00 | 1498.6 | 1779.3042 | 20.8901 | 20.8901 | 0 | 0 | 0 | 0 | 152 | 0 | 20.8901 | 0 | 225.7054 | 1159.4 | 51.7278 | 168
1990-11-24 12:00 | 1684.6 | 2206.2623 | 20.8901 | 20.8901 | 0 | 0 | 0 | 0 | 152 | 0 | 20.8901 | 0 | 246.5955 | 1159.4 | 51.7278 | 168
1990-11-24 13:00 | 1486.1 | 2450.6003 | 20.8901 | 20.8901 | 0 | 0 | 0 | 0 | 152 | 0 | 20.8901 | 0 | 267.4856 | 1159.4 | 51.7278 | 168
1990-11-24 14:00 | 1176.3 | 2409.9224 | 20.8901 | 20.8901 | 0 | 0 | 0 | 0 | 152 | 0 | 20.8901 | 0 | 288.3757 | 1159.4 | 51.7278 | 168
1990-11-24 15:00 | 757.51 | 1916.8596 | 20.8901 | 13.6488 | 7.2413 | 0 | 0 | 0 | 152 | 0 | 20.8901 | 0 | 309.2657 | 1159.4 | 51.7278 | 168
1990-11-24 16:00 | 234.76 | 1460 | 20.8901 | 4.2299 | 7.5732 | 9.087 | 556.0571 | 127.8931 | 152 | 0 | 20.8901 | 0 | 330.1558 | 1159.4 | 51.7278 | 168
1990-11-24 17:00 | 0 | 1460 | 20.8901 | 0 | 0 | 20.8901 | 1211.1278 | 278.5594 | 152 | 0 | 20.8901 | 0 | 351.0459 | 1159.4 | 51.7278 | 168
1990-11-24 18:00 | 0 | 1460 | 0 | 0 | 0 | 0 | 0 | 0 | 152 | 0 | 0 | 0 | 351.0459 | 0 | 0 | 168
1990-11-24 19:00 | 0 | 1460 | 0 | 0 | 0 | 0 | 0 | 0 | 152 | 0 | 0 | 0 | 351.0459 | 0 | 0 | 168
1990-11-24 20:00 | 0 | 1460 | 0 | 0 | 0 | 0 | 0 | 0 | 152 | 0 | 0 | 0 | 351.0459 | 0 | 0 | 168
1990-11-24 21:00 | 0 | 1460 | 0 | 0 | 0 | 0 | 0 | 0 | 152 | 0 | 0 | 0 | 351.0459 | 0 | 0 | 168
1990-11-24 22:00 | 0 | 1460 | 0 | 0 | 0 | 0 | 0 | 0 | 152 | 0 | 0 | 0 | 351.0459 | 0 | 0 | 168
1990-11-24 23:00 | 0 | 1460 | 0 | 0 | 0 | 0 | 0 | 0 | 152 | 0 | 0 | 0 | 351.0459 | 0 | 0 | 168
1990-11-25 | 0 | 1460 | 0 | 0 | 0 | 0 | 0 | 0 | 152 | 0 | 0 | 0 | 351.0459 | 0 | 0 | 168
1990-11-25 01:00 | 0 | 1460 | 0 | 0 | 0 | 0 | 0 | 0 | 152 | 0 | 0 | 0 | 351.0459 | 0 | 0 | 168
1990-11-25 02:00 | 0 | 1460 | 0 | 0 | 0 | 0 | 0 | 0 | 152 | 0 | 0 | 0 | 351.0459 | 0 | 0 | 168
1990-11-25 03:00 | 0 | 1460 | 0 | 0 | 0 | 0 | 0 | 0 | 152 | 0 | 0 | 0 | 351.0459 | 0 | 0 | 168
1990-11-25 04:00 | 0 | 1460 | 0 | 0 | 0 | 0 | 0 | 0 | 152 | 0 | 0 | 0 | 351.0459 | 0 | 0 | 168
1990-11-25 05:00 | 0 | 1460 | 0 | 0 | 0 | 0 | 0 | 0 | 152 | 0 | 0 | 0 | 351.0459 | 0 | 0 | 168
1990-11-25 06:00 | 0 | 1460 | 20.8901 | 0 | 0 | 20.8901 | 1211.1278 | 278.5594 | 172.8901 | 0 | 0 | 20.8901 | 351.0459 | 1159.4 | 51.7278 | 168
1990-11-25 07:00 | 0 | 1460 | 0 | 0 | 0 | 0 | 0 | 0 | 172.8901 | 0 | 0 | 0 | 351.0459 | 0 | 0 | 168
1990-11-25 08:00 | 271.89 | 1460 | 4.8989 | 4.8989 | 0 | 0 | 12.1307 | 2.7901 | 177.789 | 0 | 0 | 4.8989 | 351.0459 | 271.89 | 12.1307 | 168
1990-11-25 09:00 | 44.871 | 1460 | 0.80849 | 0.80849 | 0 | 0 | 2.002 | 0.46045 | 178.5975 | 0 | 0 | 0.80849 | 351.0459 | 44.871 | 2.002 | 168
1990-11-25 10:00 | 209.07 | 1460 | 3.767 | 3.767 | 0 | 0 | 9.3279 | 2.1454 | 182.3645 | 0 | 0 | 3.767 | 351.0459 | 209.07 | 9.3279 | 168
1990-11-25 11:00 | 158.92 | 1460 | 2.8634 | 2.8634 | 0 | 0 | 7.0904 | 1.6308 | 185.2279 | 0 | 0 | 2.8634 | 351.0459 | 158.92 | 7.0904 | 168
1990-11-25 12:00 | 1507.3 | 1723.8421 | 20.8901 | 20.8901 | 0 | 0 | 0 | 0 | 206.118 | 0 | 0 | 20.8901 | 351.0459 | 1159.4 | 51.7278 | 168
1990-11-25 13:00 | 1452.4 | 1937.1762 | 20.8901 | 20.8901 | 0 | 0 | 0 | 0 | 227.0081 | 0 | 0 | 20.8901 | 351.0459 | 1159.4 | 51.7278 | 168
1990-11-25 14:00 | 1140.8 | 1860.7329 | 20.8901 | 20.555 | 0.33514 | 0 | 0 | 0 | 247.8982 | 0 | 0 | 20.8901 | 351.0459 | 1159.4 | 51.7278 | 168
1990-11-25 15:00 | 680.07 | 1460 | 18.8963 | 12.2535 | 6.6428 | 0 | 46.7908 | 10.7619 | 266.7945 | 0 | 0 | 18.8963 | 351.0459 | 1048.7442 | 46.7908 | 168
1990-11-25 16:00 | 189.69 | 1460 | 20.8901 | 3.4178 | 0 | 17.4723 | 1021.4378 | 234.9307 | 287.6846 | 0 | 0 | 20.8901 | 351.0459 | 1159.4 | 51.7278 | 168
1990-11-25 17:00 | 0 | 1460 | 0 | 0 | 0 | 0 | 0 | 0 | 287.6846 | 0 | 0 | 0 | 351.0459 | 0 | 0 | 168
1990-11-25 18:00 | 0 | 1460 | 0 | 0 | 0 | 0 | 0 | 0 | 287.6846 | 0 | 0 | 0 | 351.0459 | 0 | 0 | 168
1990-11-25 19:00 | 0 | 1460 | 0 | 0 | 0 | 0 | 0 | 0 | 287.6846 | 0 | 0 | 0 | 351.0459 | 0 | 0 | 168
1990-11-25 20:00 | 0 | 1460 | 0 | 0 | 0 | 0 | 0 | 0 | 287.6846 | 0 | 0 | 0 | 351.0459 | 0 | 0 | 168
1990-11-25 21:00 | 0 | 1460 | 0 | 0 | 0 | 0 | 0 | 0 | 287.6846 | 0 | 0 | 0 | 351.0459 | 0 | 0 | 168
1990-11-25 22:00 | 0 | 1460 | 0 | 0 | 0 | 0 | 0 | 0 | 287.6846 | 0 | 0 | 0 | 351.0459 | 0 | 0 | 168
1990-11-25 23:00 | 0 | 1460 | 0 | 0 | 0 | 0 | 0 | 0 | 287.6846 | 0 | 0 | 0 | 351.0459 | 0 | 0 | 168
1990-11-26 | 0 | 1460 | 0 | 0 | 0 | 0 | 0 | 0 | 287.6846 | 0 | 0 | 0 | 351.0459 | 0 | 0 | 168
1990-11-26 01:00 | 0 | 1460 | 0 | 0 | 0 | 0 | 0 | 0 | 287.6846 | 0 | 0 | 0 | 351.0459 | 0 | 0 | 168
1990-11-26 02:00 | 0 | 1460 | 0 | 0 | 0 | 0 | 0 | 0 | 287.6846 | 0 | 0 | 0 | 351.0459 | 0 | 0 | 168
1990-11-26 03:00 | 0 | 1460 | 0 | 0 | 0 | 0 | 0 | 0 | 287.6846 | 0 | 0 | 0 | 351.0459 | 0 | 0 | 168
1990-11-26 04:00 | 0 | 1460 | 0 | 0 | 0 | 0 | 0 | 0 | 287.6846 | 0 | 0 | 0 | 351.0459 | 0 | 0 | 168
1990-11-26 05:00 | 0 | 1460 | 0 | 0 | 0 | 0 | 0 | 0 | 287.6846 | 0 | 0 | 0 | 351.0459 | 0 | 0 | 168
1990-11-26 06:00 | 0 | 1460 | 0 | 0 | 0 | 0 | 0 | 0 | 215.6846 | 72 | 72 | 0 | 423.0459 | 0 | 0 | 168
1990-11-26 07:00 | 0 | 1460 | 0 | 0 | 0 | 0 | 0 | 0 | 198.7305 | 16.9541 | 16.9541 | 0 | 440 | 0 | 0 | 168
1990-11-26 08:00 | 376.2 | 1460 | 6.7784 | 6.7784 | 0 | 0 | 16.7846 | 3.8604 | 152 | 46.7305 | 53.5089 | 0 | 53.5089 | 376.2 | 16.7846 | 169
1990-11-26 09:00 | 885 | 1460 | 15.9459 | 15.9459 | 0 | 0 | 39.4852 | 9.0816 | 152 | 0 | 15.9459 | 0 | 69.4548 | 885 | 39.4852 | 169
1990-11-26 10:00 | 1238.2 | 1476.2701 | 20.8901 | 20.8901 | 0 | 0 | 0 | 0 | 152 | 0 | 20.8901 | 0 | 90.3449 | 1159.4 | 51.7278 | 169
1990-11-26 11:00 | 1505.6 | 1738.5482 | 20.8901 | 20.8901 | 0 | 0 | 0 | 0 | 152 | 0 | 20.8901 | 0 | 111.235 | 1159.4 | 51.7278 | 169
1990-11-26 12:00 | 1431.5 | 1932.6543 | 20.8901 | 20.8901 | 0 | 0 | 0 | 0 | 152 | 0 | 20.8901 | 0 | 132.1251 | 1159.4 | 51.7278 | 169
1990-11-26 13:00 | 1278.1 | 1985.6323 | 20.8901 | 20.8901 | 0 | 0 | 0 | 0 | 152 | 0 | 20.8901 | 0 | 153.0152 | 1159.4 | 51.7278 | 169
1990-11-26 14:00 | 1095.5 | 1859.9499 | 20.8901 | 19.7387 | 1.1514 | 0 | 0 | 0 | 152 | 0 | 20.8901 | 0 | 173.9053 | 1159.4 | 51.7278 | 169
1990-11-26 15:00 | 716.39 | 1460 | 19.5377 | 12.9079 | 6.6298 | 0 | 48.3791 | 11.1272 | 152 | 0 | 19.5377 | 0 | 193.443 | 1084.3439 | 48.3791 | 169
1990-11-26 16:00 | 213.31 | 1460 | 20.8901 | 3.8434 | 0 | 17.0467 | 997.8178 | 229.4981 | 152 | 0 | 20.8901 | 0 | 214.3331 | 1159.4 | 51.7278 | 169
1990-11-26 17:00 | 0 | 1460 | 20.8901 | 0 | 0 | 20.8901 | 1211.1278 | 278.5594 | 152 | 0 | 20.8901 | 0 | 235.2232 | 1159.4 | 51.7278 | 169
1990-11-26 18:00 | 0 | 1460 | 0 | 0 | 0 | 0 | 0 | 0 | 152 | 0 | 0 | 0 | 235.2232 | 0 | 0 | 169
1990-11-26 19:00 | 0 | 1460 | 0 | 0 | 0 | 0 | 0 | 0 | 152 | 0 | 0 | 0 | 235.2232 | 0 | 0 | 169
1990-11-26 20:00 | 0 | 1460 | 0 | 0 | 0 | 0 | 0 | 0 | 152 | 0 | 0 | 0 | 235.2232 | 0 | 0 | 169
1990-11-26 21:00 | 0 | 1460 | 0 | 0 | 0 | 0 | 0 | 0 | 152 | 0 | 0 | 0 | 235.2232 | 0 | 0 | 169
1990-11-26 22:00 | 0 | 1460 | 0 | 0 | 0 | 0 | 0 | 0 | 152 | 0 | 0 | 0 | 235.2232 | 0 | 0 | 169
1990-11-26 23:00 | 0 | 1460 | 0 | 0 | 0 | 0 | 0 | 0 | 152 | 0 | 0 | 0 | 235.2232 | 0 | 0 | 169
1990-11-27 | 0 | 1460 | 0 | 0 | 0 | 0 | 0 | 0 | 152 | 0 | 0 | 0 | 235.2232 | 0 | 0 | 169
1990-11-27 01:00 | 0 | 1460 | 0 | 0 | 0 | 0 | 0 | 0 | 152 | 0 | 0 | 0 | 235.2232 | 0 | 0 | 169
1990-11-27 02:00 | 0 | 1460 | 0 | 0 | 0 | 0 | 0 | 0 | 152 | 0 | 0 | 0 | 235.2232 | 0 | 0 | 169
1990-11-27 03:00 | 0 | 1460 | 0 | 0 | 0 | 0 | 0 | 0 | 152 | 0 | 0 | 0 | 235.2232 | 0 | 0 | 169
1990-11-27 04:00 | 0 | 1460 | 0 | 0 | 0 | 0 | 0 | 0 | 152 | 0 | 0 | 0 | 235.2232 | 0 | 0 | 169
1990-11-27 05:00 | 0 | 1460 | 0 | 0 | 0 | 0 | 0 | 0 | 152 | 0 | 0 | 0 | 235.2232 | 0 | 0 | 169
1990-11-27 06:00 | 0 | 1460 | 0 | 0 | 0 | 0 | 0 | 0 | 152 | 0 | 0 | 0 | 235.2232 | 0 | 0 | 169
1990-11-27 07:00 | 0 | 1460 | 0 | 0 | 0 | 0 | 0 | 0 | 152 | 0 | 0 | 0 | 235.2232 | 0 | 0 | 169
1990-11-27 08:00 | 337.44 | 1460 | 20.8901 | 6.08 | 0 | 14.8101 | 873.6878 | 200.9482 | 152 | 0 | 20.8901 | 0 | 256.1133 | 1159.4 | 51.7278 | 169
1990-11-27 09:00 | 832.67 | 1460 | 15.0031 | 15.0031 | 0 | 0 | 37.1504 | 8.5446 | 152 | 0 | 15.0031 | 0 | 271.1164 | 832.67 | 37.1504 | 169
1990-11-27 10:00 | 1321.6 | 1552.9981 | 20.8901 | 20.8901 | 0 | 0 | 0 | 0 | 152 | 0 | 20.8901 | 0 | 292.0065 | 1159.4 | 51.7278 | 169
1990-11-27 11:00 | 1336.5 | 1659.7042 | 20.8901 | 20.8901 | 0 | 0 | 0 | 0 | 152 | 0 | 20.8901 | 0 | 312.8965 | 1159.4 | 51.7278 | 169
1990-11-27 12:00 | 225.75 | 1460 | 20.8901 | 4.0676 | 3.3104 | 13.5121 | 801.65 | 184.3795 | 152 | 0 | 20.8901 | 0 | 333.7866 | 1159.4 | 51.7278 | 169
1990-11-27 13:00 | 97.244 | 1460 | 1.7521 | 1.7521 | 0 | 0 | 4.3386 | 0.99789 | 152 | 0 | 1.7521 | 0 | 335.5388 | 97.244 | 4.3386 | 169
1990-11-27 14:00 | 340.1 | 1460 | 6.1279 | 6.1279 | 0 | 0 | 15.1739 | 3.49 | 152 | 0 | 6.1279 | 0 | 341.6667 | 340.1 | 15.1739 | 169
1990-11-27 15:00 | 35.211 | 1460 | 0.63443 | 0.63443 | 0 | 0 | 1.571 | 0.36132 | 152 | 0 | 0.63443 | 0 | 342.3011 | 35.211 | 1.571 | 169
1990-11-27 16:00 | 103.38 | 1460 | 1.8627 | 1.8627 | 0 | 0 | 4.6124 | 1.0609 | 152 | 0 | 1.8627 | 0 | 344.1638 | 103.38 | 4.6124 | 169
1990-11-27 17:00 | 0 | 1460 | 0 | 0 | 0 | 0 | 0 | 0 | 152 | 0 | 0 | 0 | 344.1638 | 0 | 0 | 169
1990-11-27 18:00 | 0 | 1460 | 0 | 0 | 0 | 0 | 0 | 0 | 152 | 0 | 0 | 0 | 344.1638 | 0 | 0 | 169
1990-11-27 19:00 | 0 | 1460 | 0 | 0 | 0 | 0 | 0 | 0 | 152 | 0 | 0 | 0 | 344.1638 | 0 | 0 | 169
1990-11-27 20:00 | 0 | 1460 | 0 | 0 | 0 | 0 | 0 | 0 | 152 | 0 | 0 | 0 | 344.1638 | 0 | 0 | 169
1990-11-27 21:00 | 0 | 1460 | 0 | 0 | 0 | 0 | 0 | 0 | 152 | 0 | 0 | 0 | 344.1638 | 0 | 0 | 169
1990-11-27 22:00 | 0 | 1460 | 0 | 0 | 0 | 0 | 0 | 0 | 152 | 0 | 0 | 0 | 344.1638 | 0 | 0 | 169
1990-11-27 23:00 | 0 | 1460 | 0 | 0 | 0 | 0 | 0 | 0 | 152 | 0 | 0 | 0 | 344.1638 | 0 | 0 | 169
1990-11-28 | 0 | 1460 | 0 | 0 | 0 | 0 | 0 | 0 | 152 | 0 | 0 | 0 | 344.1638 | 0 | 0 | 169
1990-11-28 01:00 | 0 | 1460 | 0 | 0 | 0 | 0 | 0 | 0 | 152 | 0 | 0 | 0 | 344.1638 | 0 | 0 | 169
1990-11-28 02:00 | 0 | 1460 | 0 | 0 | 0 | 0 | 0 | 0 | 152 | 0 | 0 | 0 | 344.1638 | 0 | 0 | 169
1990-11-28 03:00 | 0 | 1460 | 0 | 0 | 0 | 0 | 0 | 0 | 152 | 0 | 0 | 0 | 344.1638 | 0 | 0 | 169
1990-11-28 04:00 | 0 | 1460 | 0 | 0 | 0 | 0 | 0 | 0 | 152 | 0 | 0 | 0 | 344.1638 | 0 | 0 | 169
1990-11-28 05:00 | 0 | 1460 | 0 | 0 | 0 | 0 | 0 | 0 | 152 | 0 | 0 | 0 | 344.1638 | 0 | 0 | 169
1990-11-28 06:00 | 0 | 1460 | 0 | 0 | 0 | 0 | 0 | 0 | 152 | 0 | 0 | 0 | 344.1638 | 0 | 0 | 169
1990-11-28 07:00 | 0 | 1460 | 0 | 0 | 0 | 0 | 0 | 0 | 152 | 0 | 0 | 0 | 344.1638 | 0 | 0 | 169
1990-11-28 08:00 | 333.38 | 1460 | 6.0068 | 6.0068 | 0 | 0 | 14.8741 | 3.421 | 152 | 0 | 6.0068 | 0 | 350.1707 | 333.38 | 14.8741 | 169
1990-11-28 09:00 | 856.02 | 1460 | 15.4238 | 15.4238 | 0 | 0 | 38.1922 | 8.7842 | 152 | 0 | 15.4238 | 0 | 365.5945 | 856.02 | 38.1922 | 169
1990-11-28 10:00 | 1241.2 | 1479.0301 | 20.8901 | 20.8901 | 0 | 0 | 0 | 0 | 152 | 0 | 20.8901 | 0 | 386.4846 | 1159.4 | 51.7278 | 169
1990-11-28 11:00 | 1480.1 | 1717.8482 | 20.8901 | 20.8901 | 0 | 0 | 0 | 0 | 152 | 0 | 20.8901 | 0 | 407.3746 | 1159.4 | 51.7278 | 169
1990-11-28 12:00 | 1570 | 2039.3743 | 20.8901 | 20.8901 | 0 | 0 | 0 | 0 | 152 | 0 | 20.8901 | 0 | 428.2647 | 1159.4 | 51.7278 | 169
1990-11-28 13:00 | 1470.1 | 2268.9923 | 20.8901 | 20.8901 | 0 | 0 | 0 | 0 | 161.1548 | 0 | 11.7353 | 9.1548 | 440 | 1159.4 | 51.7278 | 169
1990-11-28 14:00 | 1163.6 | 2216.6304 | 20.8901 | 20.8901 | 0 | 0 | 0 | 0 | 152 | 9.1548 | 30.0449 | 0 | 30.0449 | 1159.4 | 51.7278 | 170
1990-11-28 15:00 | 625.18 | 1579.7306 | 20.8901 | 11.2645 | 9.6256 | 0 | 0 | 0 | 152 | 0 | 20.8901 | 0 | 50.935 | 1159.4 | 51.7278 | 170
1990-11-28 16:00 | 188.05 | 1460 | 20.8901 | 3.3883 | 1.9847 | 15.5171 | 912.9257 | 209.9729 | 152 | 0 | 20.8901 | 0 | 71.8251 | 1159.4 | 51.7278 | 170
1990-11-28 17:00 | 0 | 1460 | 20.8901 | 0 | 0 | 20.8901 | 1211.1278 | 278.5594 | 152 | 0 | 20.8901 | 0 | 92.7152 | 1159.4 | 51.7278 | 170
1990-11-28 18:00 | 0 | 1460 | 0 | 0 | 0 | 0 | 0 | 0 | 152 | 0 | 0 | 0 | 92.7152 | 0 | 0 | 170
1990-11-28 19:00 | 0 | 1460 | 0 | 0 | 0 | 0 | 0 | 0 | 152 | 0 | 0 | 0 | 92.7152 | 0 | 0 | 170
1990-11-28 20:00 | 0 | 1460 | 0 | 0 | 0 | 0 | 0 | 0 | 152 | 0 | 0 | 0 | 92.7152 | 0 | 0 | 170
1990-11-28 21:00 | 0 | 1460 | 0 | 0 | 0 | 0 | 0 | 0 | 152 | 0 | 0 | 0 | 92.7152 | 0 | 0 | 170
1990-11-28 22:00 | 0 | 1460 | 0 | 0 | 0 | 0 | 0 | 0 | 152 | 0 | 0 | 0 | 92.7152 | 0 | 0 | 170
1990-11-28 23:00 | 0 | 1460 | 0 | 0 | 0 | 0 | 0 | 0 | 152 | 0 | 0 | 0 | 92.7152 | 0 | 0 | 170
1990-11-29 | 0 | 1460 | 0 | 0 | 0 | 0 | 0 | 0 | 152 | 0 | 0 | 0 | 92.7152 | 0 | 0 | 170
1990-11-29 01:00 | 0 | 1460 | 0 | 0 | 0 | 0 | 0 | 0 | 152 | 0 | 0 | 0 | 92.7152 | 0 | 0 | 170
1990-11-29 02:00 | 0 | 1460 | 0 | 0 | 0 | 0 | 0 | 0 | 152 | 0 | 0 | 0 | 92.7152 | 0 | 0 | 170
1990-11-29 03:00 | 0 | 1460 | 0 | 0 | 0 | 0 | 0 | 0 | 152 | 0 | 0 | 0 | 92.7152 | 0 | 0 | 170
1990-11-29 04:00 | 0 | 1460 | 0 | 0 | 0 | 0 | 0 | 0 | 152 | 0 | 0 | 0 | 92.7152 | 0 | 0 | 170
1990-11-29 05:00 | 0 | 1460 | 0 | 0 | 0 | 0 | 0 | 0 | 152 | 0 | 0 | 0 | 92.7152 | 0 | 0 | 170
1990-11-29 06:00 | 0 | 1460 | 0 | 0 | 0 | 0 | 0 | 0 | 152 | 0 | 0 | 0 | 92.7152 | 0 | 0 | 170
1990-11-29 07:00 | 0 | 1460 | 0 | 0 | 0 | 0 | 0 | 0 | 152 | 0 | 0 | 0 | 92.7152 | 0 | 0 | 170
1990-11-29 08:00 | 340.57 | 1460 | 6.1364 | 6.1364 | 0 | 0 | 15.1949 | 3.4948 | 152 | 0 | 6.1364 | 0 | 98.8516 | 340.57 | 15.1949 | 170
1990-11-29 09:00 | 869.85 | 1460 | 15.673 | 15.673 | 0 | 0 | 38.8093 | 8.9261 | 152 | 0 | 15.673 | 0 | 114.5246 | 869.85 | 38.8093 | 170
1990-11-29 10:00 | 1273.8 | 1509.0221 | 20.8901 | 20.8901 | 0 | 0 | 0 | 0 | 152 | 0 | 20.8901 | 0 | 135.4146 | 1159.4 | 51.7278 | 170
1990-11-29 11:00 | 1409 | 1682.4282 | 20.8901 | 20.8901 | 0 | 0 | 0 | 0 | 152 | 0 | 20.8901 | 0 | 156.3047 | 1159.4 | 51.7278 | 170
1990-11-29 12:00 | 1473 | 1914.7143 | 20.8901 | 20.8901 | 0 | 0 | 0 | 0 | 152 | 0 | 20.8901 | 0 | 177.1948 | 1159.4 | 51.7278 | 170
1990-11-29 13:00 | 831.32 | 1501.8796 | 20.8901 | 14.9787 | 5.9114 | 0 | 0 | 0 | 152 | 0 | 20.8901 | 0 | 198.0849 | 1159.4 | 51.7278 | 170
1990-11-29 14:00 | 558.1 | 1460 | 20.8901 | 10.0559 | 0.69422 | 10.14 | 614.4986 | 141.3347 | 152 | 0 | 20.8901 | 0 | 218.975 | 1159.4 | 51.7278 | 170
1990-11-29 15:00 | 257.25 | 1460 | 20.8901 | 4.6351 | 0 | 16.255 | 953.8778 | 219.3919 | 152 | 0 | 20.8901 | 0 | 239.8651 | 1159.4 | 51.7278 | 170
1990-11-29 16:00 | 97.486 | 1460 | 20.8901 | 1.7565 | 0 | 19.1336 | 1113.6418 | 256.1376 | 152 | 0 | 20.8901 | 0 | 260.7552 | 1159.4 | 51.7278 | 170
1990-11-29 17:00 | 0 | 1460 | 0 | 0 | 0 | 0 | 0 | 0 | 152 | 0 | 0 | 0 | 260.7552 | 0 | 0 | 170
1990-11-29 18:00 | 0 | 1460 | 0 | 0 | 0 | 0 | 0 | 0 | 152 | 0 | 0 | 0 | 260.7552 | 0 | 0 | 170
1990-11-29 19:00 | 0 | 1460 | 0 | 0 | 0 | 0 | 0 | 0 | 152 | 0 | 0 | 0 | 260.7552 | 0 | 0 | 170
1990-11-29 20:00 | 0 | 1460 | 0 | 0 | 0 | 0 | 0 | 0 | 152 | 0 | 0 | 0 | 260.7552 | 0 | 0 | 170
1990-11-29 21:00 | 0 | 1460 | 0 | 0 | 0 | 0 | 0 | 0 | 152 | 0 | 0 | 0 | 260.7552 | 0 | 0 | 170
1990-11-29 22:00 | 0 | 1460 | 0 | 0 | 0 | 0 | 0 | 0 | 152 | 0 | 0 | 0 | 260.7552 | 0 | 0 | 170
1990-11-29 23:00 | 0 | 1460 | 0 | 0 | 0 | 0 | 0 | 0 | 152 | 0 | 0 | 0 | 260.7552 | 0 | 0 | 170
1990-11-30 | 0 | 1460 | 0 | 0 | 0 | 0 | 0 | 0 | 152 | 0 | 0 | 0 | 260.7552 | 0 | 0 | 170
1990-11-30 01:00 | 0 | 1460 | 0 | 0 | 0 | 0 | 0 | 0 | 152 | 0 | 0 | 0 | 260.7552 | 0 | 0 | 170
1990-11-30 02:00 | 0 | 1460 | 0 | 0 | 0 | 0 | 0 | 0 | 152 | 0 | 0 | 0 | 260.7552 | 0 | 0 | 170
1990-11-30 03:00 | 0 | 1460 | 0 | 0 | 0 | 0 | 0 | 0 | 152 | 0 | 0 | 0 | 260.7552 | 0 | 0 | 170
1990-11-30 04:00 | 0 | 1460 | 0 | 0 | 0 | 0 | 0 | 0 | 152 | 0 | 0 | 0 | 260.7552 | 0 | 0 | 170
1990-11-30 05:00 | 0 | 1460 | 0 | 0 | 0 | 0 | 0 | 0 | 152 | 0 | 0 | 0 | 260.7552 | 0 | 0 | 170
1990-11-30 06:00 | 0 | 1460 | 0 | 0 | 0 | 0 | 0 | 0 | 152 | 0 | 0 | 0 | 260.7552 | 0 | 0 | 170
1990-11-30 07:00 | 0 | 1460 | 0 | 0 | 0 | 0 | 0 | 0 | 152 | 0 | 0 | 0 | 260.7552 | 0 | 0 | 170
1990-11-30 08:00 | 98.733 | 1460 | 1.779 | 1.779 | 0 | 0 | 4.4051 | 1.0132 | 152 | 0 | 1.779 | 0 | 262.5342 | 98.733 | 4.4051 | 170
1990-11-30 09:00 | 279.63 | 1460 | 5.0384 | 5.0384 | 0 | 0 | 12.476 | 2.8695 | 152 | 0 | 5.0384 | 0 | 267.5725 | 279.63 | 12.476 | 170
1990-11-30 10:00 | 218.77 | 1460 | 3.9418 | 3.9418 | 0 | 0 | 9.7607 | 2.2449 | 152 | 0 | 3.9418 | 0 | 271.5143 | 218.77 | 9.7607 | 170
1990-11-30 11:00 | 227.15 | 1460 | 4.0928 | 4.0928 | 0 | 0 | 10.1345 | 2.3309 | 152 | 0 | 4.0928 | 0 | 275.6071 | 227.15 | 10.1345 | 170
1990-11-30 12:00 | 680.39 | 1460 | 12.2593 | 12.2593 | 0 | 0 | 30.3563 | 6.982 | 152 | 0 | 12.2593 | 0 | 287.8664 | 680.39 | 30.3563 | 170
1990-11-30 13:00 | 325.64 | 1460 | 5.8674 | 5.8674 | 0 | 0 | 14.5288 | 3.3416 | 152 | 0 | 5.8674 | 0 | 293.7338 | 325.64 | 14.5288 | 170
1990-11-30 14:00 | 691.53 | 1460 | 12.46 | 12.46 | 0 | 0 | 30.8533 | 7.0963 | 152 | 0 | 12.46 | 0 | 306.1938 | 691.53 | 30.8533 | 170
1990-11-30 15:00 | 122.82 | 1460 | 2.213 | 2.213 | 0 | 0 | 5.4797 | 1.2603 | 152 | 0 | 2.213 | 0 | 308.4068 | 122.82 | 5.4797 | 170
1990-11-30 16:00 | 156.83 | 1460 | 2.8258 | 2.8258 | 0 | 0 | 6.9971 | 1.6093 | 152 | 0 | 2.8258 | 0 | 311.2325 | 156.83 | 6.9971 | 170
1990-11-30 17:00 | 0 | 1460 | 0 | 0 | 0 | 0 | 0 | 0 | 152 | 0 | 0 | 0 | 311.2325 | 0 | 0 | 170
1990-11-30 18:00 | 0 | 1460 | 0 | 0 | 0 | 0 | 0 | 0 | 152 | 0 | 0 | 0 | 311.2325 | 0 | 0 | 170
1990-11-30 19:00 | 0 | 1460 | 0 | 0 | 0 | 0 | 0 | 0 | 152 | 0 | 0 | 0 | 311.2325 | 0 | 0 | 170
1990-11-30 20:00 | 0 | 1460 | 0 | 0 | 0 | 0 | 0 | 0 | 152 | 0 | 0 | 0 | 311.2325 | 0 | 0 | 170
1990-11-30 21:00 | 0 | 1460 | 0 | 0 | 0 | 0 | 0 | 0 | 152 | 0 | 0 | 0 | 311.2325 | 0 | 0 | 170
1990-11-30 22:00 | 0 | 1460 | 0 | 0 | 0 | 0 | 0 | 0 | 152 | 0 | 0 | 0 | 311.2325 | 0 | 0 | 170
1990-11-30 23:00 | 0 | 1460 | 0 | 0 | 0 | 0 | 0 | 0 | 152 | 0 | 0 | 0 | 311.2325 | 0 | 0 | 170
1990-12-01 | 0 | 1460 | 0 | 0 | 0 | 0 | 0 | 0 | 152 | 0 | 0 | 0 | 311.2325 | 0 | 0 | 170
1990-12-01 01:00 | 0 | 1460 | 0 | 0 | 0 | 0 | 0 | 0 | 152 | 0 | 0 | 0 | 311.2325 | 0 | 0 | 170
1990-12-01 02:00 | 0 | 1460 | 0 | 0 | 0 | 0 | 0 | 0 | 152 | 0 | 0 | 0 | 311.2325 | 0 | 0 | 170
1990-12-01 03:00 | 0 | 1460 | 0 | 0 | 0 | 0 | 0 | 0 | 152 | 0 | 0 | 0 | 311.2325 | 0 | 0 | 170
1990-12-01 04:00 | 0 | 1460 | 0 | 0 | 0 | 0 | 0 | 0 | 152 | 0 | 0 | 0 | 311.2325 | 0 | 0 | 170
1990-12-01 05:00 | 0 | 1460 | 0 | 0 | 0 | 0 | 0 | 0 | 152 | 0 | 0 | 0 | 311.2325 | 0 | 0 | 170
1990-12-01 06:00 | 0 | 1460 | 20.8901 | 0 | 0 | 20.8901 | 1211.1278 | 278.5594 | 152 | 0 | 20.8901 | 0 | 332.1226 | 1159.4 | 51.7278 | 170
1990-12-01 07:00 | 0 | 1460 | 0 | 0 | 0 | 0 | 0 | 0 | 152 | 0 | 0 | 0 | 332.1226 | 0 | 0 | 170
1990-12-01 08:00 | 301.77 | 1460 | 5.4373 | 5.4373 | 0 | 0 | 13.4638 | 3.0967 | 152 | 0 | 5.4373 | 0 | 337.5599 | 301.77 | 13.4638 | 170
1990-12-01 09:00 | 826.34 | 1460 | 14.889 | 14.889 | 0 | 0 | 36.868 | 8.4796 | 152 | 0 | 14.889 | 0 | 352.4489 | 826.34 | 36.868 | 170
1990-12-01 10:00 | 968.19 | 1460 | 17.4449 | 17.4449 | 0 | 0 | 43.1968 | 9.9353 | 152 | 0 | 17.4449 | 0 | 369.8938 | 968.19 | 43.1968 | 170
1990-12-01 11:00 | 165.55 | 1460 | 2.9829 | 2.9829 | 0 | 0 | 7.3862 | 1.6988 | 152 | 0 | 2.9829 | 0 | 372.8767 | 165.55 | 7.3862 | 170
1990-12-01 12:00 | 1607.2 | 1815.7501 | 20.8901 | 20.8901 | 0 | 0 | 0 | 0 | 152 | 0 | 20.8901 | 0 | 393.7668 | 1159.4 | 51.7278 | 170
1990-12-01 13:00 | 1511.6 | 2083.5482 | 20.8901 | 20.8901 | 0 | 0 | 0 | 0 | 152 | 0 | 20.8901 | 0 | 414.6569 | 1159.4 | 51.7278 | 170
1990-12-01 14:00 | 1260.9 | 2120.7023 | 20.8901 | 20.8901 | 0 | 0 | 0 | 0 | 152 | 0 | 20.8901 | 0 | 435.547 | 1159.4 | 51.7278 | 170
1990-12-01 15:00 | 557.15 | 1460 | 20.8901 | 10.0387 | 10.8514 | 0 | 46.1318 | 10.6103 | 168.437 | 0 | 4.453 | 16.437 | 440 | 1159.4 | 51.7278 | 170
1990-12-01 16:00 | 223.92 | 1460 | 20.8901 | 4.0346 | 0 | 16.8555 | 987.2078 | 227.0578 | 152 | 16.437 | 37.3271 | 0 | 37.3271 | 1159.4 | 51.7278 | 171
1990-12-01 17:00 | 0 | 1460 | 0 | 0 | 0 | 0 | 0 | 0 | 152 | 0 | 0 | 0 | 37.3271 | 0 | 0 | 171
1990-12-01 18:00 | 0 | 1460 | 0 | 0 | 0 | 0 | 0 | 0 | 152 | 0 | 0 | 0 | 37.3271 | 0 | 0 | 171
1990-12-01 19:00 | 0 | 1460 | 0 | 0 | 0 | 0 | 0 | 0 | 152 | 0 | 0 | 0 | 37.3271 | 0 | 0 | 171
1990-12-01 20:00 | 0 | 1460 | 0 | 0 | 0 | 0 | 0 | 0 | 152 | 0 | 0 | 0 | 37.3271 | 0 | 0 | 171
1990-12-01 21:00 | 0 | 1460 | 0 | 0 | 0 | 0 | 0 | 0 | 152 | 0 | 0 | 0 | 37.3271 | 0 | 0 | 171
1990-12-01 22:00 | 0 | 1460 | 0 | 0 | 0 | 0 | 0 | 0 | 152 | 0 | 0 | 0 | 37.3271 | 0 | 0 | 171
1990-12-01 23:00 | 0 | 1460 | 0 | 0 | 0 | 0 | 0 | 0 | 152 | 0 | 0 | 0 | 37.3271 | 0 | 0 | 171
1990-12-02 | 0 | 1460 | 0 | 0 | 0 | 0 | 0 | 0 | 152 | 0 | 0 | 0 | 37.3271 | 0 | 0 | 171
1990-12-02 01:00 | 0 | 1460 | 0 | 0 | 0 | 0 | 0 | 0 | 152 | 0 | 0 | 0 | 37.3271 | 0 | 0 | 171
1990-12-02 02:00 | 0 | 1460 | 0 | 0 | 0 | 0 | 0 | 0 | 152 | 0 | 0 | 0 | 37.3271 | 0 | 0 | 171
1990-12-02 03:00 | 0 | 1460 | 0 | 0 | 0 | 0 | 0 | 0 | 152 | 0 | 0 | 0 | 37.3271 | 0 | 0 | 171
1990-12-02 04:00 | 0 | 1460 | 0 | 0 | 0 | 0 | 0 | 0 | 152 | 0 | 0 | 0 | 37.3271 | 0 | 0 | 171
1990-12-02 05:00 | 0 | 1460 | 0 | 0 | 0 | 0 | 0 | 0 | 152 | 0 | 0 | 0 | 37.3271 | 0 | 0 | 171
1990-12-02 06:00 | 0 | 1460 | 0 | 0 | 0 | 0 | 0 | 0 | 152 | 0 | 0 | 0 | 37.3271 | 0 | 0 | 171
1990-12-02 07:00 | 0 | 1460 | 0 | 0 | 0 | 0 | 0 | 0 | 152 | 0 | 0 | 0 | 37.3271 | 0 | 0 | 171
1990-12-02 08:00 | 174.83 | 1460 | 3.1501 | 3.1501 | 0 | 0 | 7.8002 | 1.7941 | 155.1501 | 0 | 0 | 3.1501 | 37.3271 | 174.83 | 7.8002 | 171
1990-12-02 09:00 | 276.97 | 1460 | 4.9905 | 4.9905 | 0 | 0 | 12.3573 | 2.8422 | 160.1405 | 0 | 0 | 4.9905 | 37.3271 | 276.97 | 12.3573 | 171
1990-12-02 10:00 | 1626.7 | 1833.6901 | 20.8901 | 20.8901 | 0 | 0 | 0 | 0 | 181.0306 | 0 | 0 | 20.8901 | 37.3271 | 1159.4 | 51.7278 | 171
1990-12-02 11:00 | 1842.8 | 2406.1922 | 20.8901 | 20.8901 | 0 | 0 | 0 | 0 | 201.9207 | 0 | 0 | 20.8901 | 37.3271 | 1159.4 | 51.7278 | 171
1990-12-02 12:00 | 1524.8 | 2686.1343 | 20.8901 | 20.8901 | 0 | 0 | 0 | 0 | 222.8108 | 0 | 0 | 20.8901 | 37.3271 | 1159.4 | 51.7278 | 171
1990-12-02 13:00 | 598.15 | 2019.854 | 20.8901 | 10.7775 | 10.1126 | 0 | 0 | 0 | 243.7009 | 0 | 0 | 20.8901 | 37.3271 | 1159.4 | 51.7278 | 171
1990-12-02 14:00 | 280.94 | 1460 | 20.8901 | 5.062 | 9.2805 | 6.5476 | 415.1222 | 95.4781 | 264.591 | 0 | 0 | 20.8901 | 37.3271 | 1159.4 | 51.7278 | 171
1990-12-02 15:00 | 314.58 | 1460 | 20.8901 | 5.6681 | 0 | 15.222 | 896.5478 | 206.206 | 285.4811 | 0 | 0 | 20.8901 | 37.3271 | 1159.4 | 51.7278 | 171
1990-12-02 16:00 | 181.87 | 1460 | 20.8901 | 3.2769 | 0 | 17.6132 | 1029.2578 | 236.7293 | 306.3712 | 0 | 0 | 20.8901 | 37.3271 | 1159.4 | 51.7278 | 171
1990-12-02 17:00 | 33.25 | 1460 | 0.5991 | 0.5991 | 0 | 0 | 1.4835 | 0.3412 | 306.9703 | 0 | 0 | 0.5991 | 37.3271 | 33.25 | 1.4835 | 171
1990-12-02 18:00 | 0 | 1460 | 0 | 0 | 0 | 0 | 0 | 0 | 306.9703 | 0 | 0 | 0 | 37.3271 | 0 | 0 | 171
1990-12-02 19:00 | 0 | 1460 | 0 | 0 | 0 | 0 | 0 | 0 | 306.9703 | 0 | 0 | 0 | 37.3271 | 0 | 0 | 171
1990-12-02 20:00 | 0 | 1460 | 0 | 0 | 0 | 0 | 0 | 0 | 306.9703 | 0 | 0 | 0 | 37.3271 | 0 | 0 | 171
1990-12-02 21:00 | 0 | 1460 | 0 | 0 | 0 | 0 | 0 | 0 | 306.9703 | 0 | 0 | 0 | 37.3271 | 0 | 0 | 171
1990-12-02 22:00 | 0 | 1460 | 0 | 0 | 0 | 0 | 0 | 0 | 306.9703 | 0 | 0 | 0 | 37.3271 | 0 | 0 | 171
1990-12-02 23:00 | 0 | 1460 | 0 | 0 | 0 | 0 | 0 | 0 | 306.9703 | 0 | 0 | 0 | 37.3271 | 0 | 0 | 171
1990-12-03 | 0 | 1460 | 0 | 0 | 0 | 0 | 0 | 0 | 306.9703 | 0 | 0 | 0 | 37.3271 | 0 | 0 | 171
1990-12-03 01:00 | 0 | 1460 | 0 | 0 | 0 | 0 | 0 | 0 | 306.9703 | 0 | 0 | 0 | 37.3271 | 0 | 0 | 171
1990-12-03 02:00 | 0 | 1460 | 0 | 0 | 0 | 0 | 0 | 0 | 306.9703 | 0 | 0 | 0 | 37.3271 | 0 | 0 | 171
1990-12-03 03:00 | 0 | 1460 | 0 | 0 | 0 | 0 | 0 | 0 | 306.9703 | 0 | 0 | 0 | 37.3271 | 0 | 0 | 171
1990-12-03 04:00 | 0 | 1460 | 0 | 0 | 0 | 0 | 0 | 0 | 306.9703 | 0 | 0 | 0 | 37.3271 | 0 | 0 | 171
1990-12-03 05:00 | 0 | 1460 | 0 | 0 | 0 | 0 | 0 | 0 | 306.9703 | 0 | 0 | 0 | 37.3271 | 0 | 0 | 171
1990-12-03 06:00 | 0 | 1460 | 0 | 0 | 0 | 0 | 0 | 0 | 234.9703 | 72 | 72 | 0 | 109.3271 | 0 | 0 | 171
1990-12-03 07:00 | 283.23 | 1460 | 5.1032 | 5.1032 | 0 | 0 | 12.6366 | 2.9064 | 168.0735 | 66.8968 | 72 | 0 | 181.3271 | 283.23 | 12.6366 | 171
1990-12-03 08:00 | 919.07 | 1460 | 16.5598 | 16.5598 | 0 | 0 | 41.0053 | 9.4312 | 152 | 16.0735 | 32.6333 | 0 | 213.9605 | 919.07 | 41.0053 | 171
1990-12-03 09:00 | 1285.4 | 1519.6941 | 20.8901 | 20.8901 | 0 | 0 | 0 | 0 | 152 | 0 | 20.8901 | 0 | 234.8506 | 1159.4 | 51.7278 | 171
1990-12-03 10:00 | 1725.6 | 1984.3722 | 20.8901 | 20.8901 | 0 | 0 | 0 | 0 | 152 | 0 | 20.8901 | 0 | 255.7406 | 1159.4 | 51.7278 | 171
1990-12-03 11:00 | 1891.5 | 2601.6783 | 20.8901 | 20.8901 | 0 | 0 | 0 | 0 | 152 | 0 | 20.8901 | 0 | 276.6307 | 1159.4 | 51.7278 | 171
1990-12-03 12:00 | 2194.4 | 3497.6523 | 20.8901 | 20.8901 | 0 | 0 | 0 | 0 | 152 | 0 | 20.8901 | 0 | 297.5208 | 1159.4 | 51.7278 | 171
1990-12-03 13:00 | 869.25 | 3126.046 | 20.8901 | 15.6622 | 5.2279 | 0 | 0 | 0 | 152 | 0 | 20.8901 | 0 | 318.4109 | 1159.4 | 51.7278 | 171
1990-12-03 14:00 | 154.23 | 1977.244 | 20.8901 | 2.7789 | 18.1112 | 0 | 0 | 0 | 152 | 0 | 20.8901 | 0 | 339.301 | 1159.4 | 51.7278 | 171
1990-12-03 15:00 | 137.38 | 1460 | 20.8901 | 2.4753 | 8.5741 | 9.8406 | 597.8834 | 137.5132 | 152 | 0 | 20.8901 | 0 | 360.1911 | 1159.4 | 51.7278 | 171
1990-12-03 16:00 | 874.35 | 1460 | 15.7541 | 15.7541 | 0 | 0 | 39.01 | 8.9723 | 152 | 0 | 15.7541 | 0 | 375.9452 | 874.35 | 39.01 | 171
1990-12-03 17:00 | 169.72 | 1460 | 20.8901 | 3.058 | 0 | 17.8321 | 1041.4078 | 239.5238 | 152 | 0 | 20.8901 | 0 | 396.8352 | 1159.4 | 51.7278 | 171
1990-12-03 18:00 | 0 | 1460 | 0 | 0 | 0 | 0 | 0 | 0 | 152 | 0 | 0 | 0 | 396.8352 | 0 | 0 | 171
1990-12-03 19:00 | 0 | 1460 | 0 | 0 | 0 | 0 | 0 | 0 | 152 | 0 | 0 | 0 | 396.8352 | 0 | 0 | 171
1990-12-03 20:00 | 0 | 1460 | 0 | 0 | 0 | 0 | 0 | 0 | 152 | 0 | 0 | 0 | 396.8352 | 0 | 0 | 171
1990-12-03 21:00 | 0 | 1460 | 0 | 0 | 0 | 0 | 0 | 0 | 152 | 0 | 0 | 0 | 396.8352 | 0 | 0 | 171
1990-12-03 22:00 | 0 | 1460 | 0 | 0 | 0 | 0 | 0 | 0 | 152 | 0 | 0 | 0 | 396.8352 | 0 | 0 | 171
1990-12-03 23:00 | 0 | 1460 | 0 | 0 | 0 | 0 | 0 | 0 | 152 | 0 | 0 | 0 | 396.8352 | 0 | 0 | 171
1990-12-04 | 0 | 1460 | 0 | 0 | 0 | 0 | 0 | 0 | 152 | 0 | 0 | 0 | 396.8352 | 0 | 0 | 171
1990-12-04 01:00 | 0 | 1460 | 0 | 0 | 0 | 0 | 0 | 0 | 152 | 0 | 0 | 0 | 396.8352 | 0 | 0 | 171
1990-12-04 02:00 | 0 | 1460 | 0 | 0 | 0 | 0 | 0 | 0 | 152 | 0 | 0 | 0 | 396.8352 | 0 | 0 | 171
1990-12-04 03:00 | 0 | 1460 | 0 | 0 | 0 | 0 | 0 | 0 | 152 | 0 | 0 | 0 | 396.8352 | 0 | 0 | 171
1990-12-04 04:00 | 0 | 1460 | 0 | 0 | 0 | 0 | 0 | 0 | 152 | 0 | 0 | 0 | 396.8352 | 0 | 0 | 171
1990-12-04 05:00 | 0 | 1460 | 0 | 0 | 0 | 0 | 0 | 0 | 152 | 0 | 0 | 0 | 396.8352 | 0 | 0 | 171
1990-12-04 06:00 | 145.87 | 1460 | 20.8901 | 2.6283 | 0 | 18.2618 | 1065.2578 | 245.0093 | 152 | 0 | 20.8901 | 0 | 417.7253 | 1159.4 | 51.7278 | 171
1990-12-04 07:00 | 699.7 | 1460 | 12.6072 | 12.6072 | 0 | 0 | 31.2178 | 7.1801 | 152 | 0 | 12.6072 | 0 | 430.3325 | 699.7 | 31.2178 | 171
1990-12-04 08:00 | 1355.3 | 1584.0021 | 20.8901 | 20.8901 | 0 | 0 | 0 | 0 | 163.2226 | 0 | 9.6675 | 11.2226 | 440 | 1159.4 | 51.7278 | 171
1990-12-04 09:00 | 1839.9 | 2153.8362 | 20.8901 | 20.8901 | 0 | 0 | 0 | 0 | 152 | 11.2226 | 32.1127 | 0 | 32.1127 | 1159.4 | 51.7278 | 172
1990-12-04 10:00 | 2153.6 | 3012.2743 | 20.8901 | 20.8901 | 0 | 0 | 0 | 0 | 152 | 0 | 20.8901 | 0 | 53.0028 | 1159.4 | 51.7278 | 172
1990-12-04 11:00 | 2360.1 | 4060.6923 | 20.8901 | 20.8901 | 0 | 0 | 0 | 0 | 152 | 0 | 20.8901 | 0 | 73.8929 | 1159.4 | 51.7278 | 172
1990-12-04 12:00 | 2466.7 | 5207.1824 | 20.8901 | 20.8901 | 0 | 0 | 0 | 0 | 152 | 0 | 20.8901 | 0 | 94.783 | 1159.4 | 51.7278 | 172
1990-12-04 13:00 | 2369.7 | 5783.7741 | 20.8901 | 20.8901 | 0 | 0 | 0 | 0 | 152 | 0 | 20.8901 | 0 | 115.6731 | 1159.4 | 51.7278 | 172
1990-12-04 14:00 | 2042.6 | 5783.7741 | 20.8901 | 20.8901 | 0 | 0 | 0 | 0 | 152 | 0 | 20.8901 | 0 | 136.5632 | 1159.4 | 51.7278 | 172
1990-12-04 15:00 | 1682.7 | 5783.7741 | 20.8901 | 20.8901 | 0 | 0 | 0 | 0 | 152 | 0 | 20.8901 | 0 | 157.4533 | 1159.4 | 51.7278 | 172
1990-12-04 16:00 | 1087.1 | 5648.9612 | 20.8901 | 19.5874 | 1.3027 | 0 | 0 | 0 | 152 | 0 | 20.8901 | 0 | 178.3434 | 1159.4 | 51.7278 | 172
1990-12-04 17:00 | 441.36 | 4812.257 | 20.8901 | 7.9524 | 12.9377 | 0 | 0 | 0 | 152 | 0 | 20.8901 | 0 | 199.2334 | 1159.4 | 51.7278 | 172
1990-12-04 18:00 | 17.744 | 4828.5815 | 0 | 0 | 0 | 0 | 0 | 0 | 152 | 0 | 0 | 0 | 199.2334 | 0 | 0 | 172
1990-12-04 19:00 | 0 | 4828.5815 | 0 | 0 | 0 | 0 | 0 | 0 | 152 | 0 | 0 | 0 | 199.2334 | 0 | 0 | 172
1990-12-04 20:00 | 0 | 4828.5815 | 0 | 0 | 0 | 0 | 0 | 0 | 152 | 0 | 0 | 0 | 199.2334 | 0 | 0 | 172
1990-12-04 21:00 | 0 | 4828.5815 | 0 | 0 | 0 | 0 | 0 | 0 | 152 | 0 | 0 | 0 | 199.2334 | 0 | 0 | 172
1990-12-04 22:00 | 0 | 4828.5815 | 0 | 0 | 0 | 0 | 0 | 0 | 152 | 0 | 0 | 0 | 199.2334 | 0 | 0 | 172
1990-12-04 23:00 | 0 | 4828.5815 | 0 | 0 | 0 | 0 | 0 | 0 | 152 | 0 | 0 | 0 | 199.2334 | 0 | 0 | 172
1990-12-05 | 0 | 4828.5815 | 0 | 0 | 0 | 0 | 0 | 0 | 152 | 0 | 0 | 0 | 199.2334 | 0 | 0 | 172
1990-12-05 01:00 | 0 | 4828.5815 | 0 | 0 | 0 | 0 | 0 | 0 | 152 | 0 | 0 | 0 | 199.2334 | 0 | 0 | 172
1990-12-05 02:00 | 0 | 4828.5815 | 0 | 0 | 0 | 0 | 0 | 0 | 152 | 0 | 0 | 0 | 199.2334 | 0 | 0 | 172
1990-12-05 03:00 | 0 | 4828.5815 | 0 | 0 | 0 | 0 | 0 | 0 | 152 | 0 | 0 | 0 | 199.2334 | 0 | 0 | 172
1990-12-05 04:00 | 0 | 4828.5815 | 0 | 0 | 0 | 0 | 0 | 0 | 152 | 0 | 0 | 0 | 199.2334 | 0 | 0 | 172
1990-12-05 05:00 | 1.5657 | 4830.022 | 0 | 0 | 0 | 0 | 0 | 0 | 152 | 0 | 0 | 0 | 199.2334 | 0 | 0 | 172
1990-12-05 06:00 | 445.13 | 3997.4156 | 20.8901 | 8.0204 | 12.8697 | 0 | 0 | 0 | 152 | 0 | 20.8901 | 0 | 220.1235 | 1159.4 | 51.7278 | 172
1990-12-05 07:00 | 1113 | 3890.7549 | 20.8901 | 20.0541 | 0.83604 | 0 | 0 | 0 | 152 | 0 | 20.8901 | 0 | 241.0136 | 1159.4 | 51.7278 | 172
1990-12-05 08:00 | 1732.8 | 4362.057 | 20.8901 | 20.8901 | 0 | 0 | 0 | 0 | 152 | 0 | 20.8901 | 0 | 261.9037 | 1159.4 | 51.7278 | 172
1990-12-05 09:00 | 2186.4 | 5250.6711 | 20.8901 | 20.8901 | 0 | 0 | 0 | 0 | 152 | 0 | 20.8901 | 0 | 282.7938 | 1159.4 | 51.7278 | 172
1990-12-05 10:00 | 2533.7 | 5783.7741 | 20.8901 | 20.8901 | 0 | 0 | 0 | 0 | 152 | 0 | 20.8901 | 0 | 303.6839 | 1159.4 | 51.7278 | 172
1990-12-05 11:00 | 2711.5 | 5783.7741 | 20.8901 | 20.8901 | 0 | 0 | 0 | 0 | 152 | 0 | 20.8901 | 0 | 324.574 | 1159.4 | 51.7278 | 172
1990-12-05 12:00 | 2750.1 | 5783.7741 | 20.8901 | 20.8901 | 0 | 0 | 0 | 0 | 152 | 0 | 20.8901 | 0 | 345.4641 | 1159.4 | 51.7278 | 172
1990-12-05 13:00 | 2639.6 | 5783.7741 | 20.8901 | 20.8901 | 0 | 0 | 0 | 0 | 152 | 0 | 20.8901 | 0 | 366.3542 | 1159.4 | 51.7278 | 172
1990-12-05 14:00 | 2349.1 | 5783.7741 | 20.8901 | 20.8901 | 0 | 0 | 0 | 0 | 152 | 0 | 20.8901 | 0 | 387.2443 | 1159.4 | 51.7278 | 172
1990-12-05 15:00 | 1936.8 | 5783.7741 | 20.8901 | 20.8901 | 0 | 0 | 0 | 0 | 152 | 0 | 20.8901 | 0 | 408.1343 | 1159.4 | 51.7278 | 172
1990-12-05 16:00 | 1355.9 | 5783.7741 | 20.8901 | 20.8901 | 0 | 0 | 0 | 0 | 152 | 0 | 20.8901 | 0 | 429.0244 | 1159.4 | 51.7278 | 172
1990-12-05 17:00 | 687.81 | 5214.9503 | 20.8901 | 12.393 | 8.4971 | 0 | 0 | 0 | 161.9145 | 0 | 10.9756 | 9.9145 | 440 | 1159.4 | 51.7278 | 172
1990-12-05 18:00 | 119.5 | 5324.8903 | 0 | 0 | 0 | 0 | 0 | 0 | 161.9145 | 0 | 0 | 0 | 0 | 0 | 0 | 173
1990-12-05 19:00 | 0 | 5324.8903 | 0 | 0 | 0 | 0 | 0 | 0 | 161.9145 | 0 | 0 | 0 | 0 | 0 | 0 | 173
1990-12-05 20:00 | 0 | 5324.8903 | 0 | 0 | 0 | 0 | 0 | 0 | 161.9145 | 0 | 0 | 0 | 0 | 0 | 0 | 173
1990-12-05 21:00 | 0 | 5324.8903 | 0 | 0 | 0 | 0 | 0 | 0 | 161.9145 | 0 | 0 | 0 | 0 | 0 | 0 | 173
1990-12-05 22:00 | 0 | 5324.8903 | 0 | 0 | 0 | 0 | 0 | 0 | 161.9145 | 0 | 0 | 0 | 0 | 0 | 0 | 173
1990-12-05 23:00 | 0 | 5324.8903 | 0 | 0 | 0 | 0 | 0 | 0 | 161.9145 | 0 | 0 | 0 | 0 | 0 | 0 | 173
1990-12-06 | 0 | 5324.8903 | 0 | 0 | 0 | 0 | 0 | 0 | 161.9145 | 0 | 0 | 0 | 0 | 0 | 0 | 173
1990-12-06 01:00 | 0 | 5324.8903 | 0 | 0 | 0 | 0 | 0 | 0 | 161.9145 | 0 | 0 | 0 | 0 | 0 | 0 | 173
1990-12-06 02:00 | 0 | 5324.8903 | 0 | 0 | 0 | 0 | 0 | 0 | 161.9145 | 0 | 0 | 0 | 0 | 0 | 0 | 173
1990-12-06 03:00 | 0 | 5324.8903 | 0 | 0 | 0 | 0 | 0 | 0 | 161.9145 | 0 | 0 | 0 | 0 | 0 | 0 | 173
1990-12-06 04:00 | 0 | 5324.8903 | 0 | 0 | 0 | 0 | 0 | 0 | 161.9145 | 0 | 0 | 0 | 0 | 0 | 0 | 173
1990-12-06 05:00 | 45 | 5366.2903 | 0 | 0 | 0 | 0 | 0 | 0 | 161.9145 | 0 | 0 | 0 | 0 | 0 | 0 | 173
1990-12-06 06:00 | 319.83 | 4397.4883 | 20.8901 | 5.7627 | 15.1274 | 0 | 0 | 0 | 152 | 9.9145 | 30.8046 | 0 | 30.8046 | 1159.4 | 51.7278 | 173
1990-12-06 07:00 | 891.47 | 4050.0342 | 20.8901 | 16.0625 | 4.8276 | 0 | 0 | 0 | 152 | 0 | 20.8901 | 0 | 51.6947 | 1159.4 | 51.7278 | 173
1990-12-06 08:00 | 1526.8 | 4331.8162 | 20.8901 | 20.8901 | 0 | 0 | 0 | 0 | 152 | 0 | 20.8901 | 0 | 72.5848 | 1159.4 | 51.7278 | 173
1990-12-06 09:00 | 1986 | 5036.0623 | 20.8901 | 20.8901 | 0 | 0 | 0 | 0 | 152 | 0 | 20.8901 | 0 | 93.4749 | 1159.4 | 51.7278 | 173
1990-12-06 10:00 | 2234.8 | 5783.7741 | 20.8901 | 20.8901 | 0 | 0 | 0 | 0 | 152 | 0 | 20.8901 | 0 | 114.365 | 1159.4 | 51.7278 | 173
1990-12-06 11:00 | 2252.1 | 5783.7741 | 20.8901 | 20.8901 | 0 | 0 | 0 | 0 | 152 | 0 | 20.8901 | 0 | 135.2551 | 1159.4 | 51.7278 | 173
1990-12-06 12:00 | 679.22 | 5205.6134 | 20.8901 | 12.2382 | 8.6519 | 0 | 0 | 0 | 152 | 0 | 20.8901 | 0 | 156.1452 | 1159.4 | 51.7278 | 173
1990-12-06 13:00 | 2367.5 | 5783.7741 | 20.8901 | 20.8901 | 0 | 0 | 0 | 0 | 152 | 0 | 20.8901 | 0 | 177.0352 | 1159.4 | 51.7278 | 173
1990-12-06 14:00 | 2004.2 | 5783.7741 | 20.8901 | 20.8901 | 0 | 0 | 0 | 0 | 152 | 0 | 20.8901 | 0 | 197.9253 | 1159.4 | 51.7278 | 173
1990-12-06 15:00 | 1825.3 | 5783.7741 | 20.8901 | 20.8901 | 0 | 0 | 0 | 0 | 152 | 0 | 20.8901 | 0 | 218.8154 | 1159.4 | 51.7278 | 173
1990-12-06 16:00 | 1293.7 | 5783.7741 | 20.8901 | 20.8901 | 0 | 0 | 0 | 0 | 152 | 0 | 20.8901 | 0 | 239.7055 | 1159.4 | 51.7278 | 173
1990-12-06 17:00 | 713.36 | 5242.7221 | 20.8901 | 12.8533 | 8.0368 | 0 | 0 | 0 | 152 | 0 | 20.8901 | 0 | 260.5956 | 1159.4 | 51.7278 | 173
1990-12-06 18:00 | 219.26 | 5444.4413 | 0 | 0 | 0 | 0 | 0 | 0 | 152 | 0 | 0 | 0 | 260.5956 | 0 | 0 | 173
1990-12-06 19:00 | 0 | 5444.4413 | 0 | 0 | 0 | 0 | 0 | 0 | 152 | 0 | 0 | 0 | 260.5956 | 0 | 0 | 173
1990-12-06 20:00 | 0 | 5444.4413 | 0 | 0 | 0 | 0 | 0 | 0 | 152 | 0 | 0 | 0 | 260.5956 | 0 | 0 | 173
1990-12-06 21:00 | 0 | 5444.4413 | 0 | 0 | 0 | 0 | 0 | 0 | 152 | 0 | 0 | 0 | 260.5956 | 0 | 0 | 173
1990-12-06 22:00 | 0 | 5444.4413 | 0 | 0 | 0 | 0 | 0 | 0 | 152 | 0 | 0 | 0 | 260.5956 | 0 | 0 | 173
1990-12-06 23:00 | 0 | 5444.4413 | 0 | 0 | 0 | 0 | 0 | 0 | 152 | 0 | 0 | 0 | 260.5956 | 0 | 0 | 173
1990-12-07 | 0 | 5444.4413 | 0 | 0 | 0 | 0 | 0 | 0 | 152 | 0 | 0 | 0 | 260.5956 | 0 | 0 | 173
1990-12-07 01:00 | 0 | 5444.4413 | 0 | 0 | 0 | 0 | 0 | 0 | 152 | 0 | 0 | 0 | 260.5956 | 0 | 0 | 173
1990-12-07 02:00 | 0 | 5444.4413 | 0 | 0 | 0 | 0 | 0 | 0 | 152 | 0 | 0 | 0 | 260.5956 | 0 | 0 | 173
1990-12-07 03:00 | 0 | 5444.4413 | 0 | 0 | 0 | 0 | 0 | 0 | 152 | 0 | 0 | 0 | 260.5956 | 0 | 0 | 173
1990-12-07 04:00 | 0 | 5444.4413 | 0 | 0 | 0 | 0 | 0 | 0 | 152 | 0 | 0 | 0 | 260.5956 | 0 | 0 | 173
1990-12-07 05:00 | 16.218 | 5459.3618 | 0 | 0 | 0 | 0 | 0 | 0 | 152 | 0 | 0 | 0 | 260.5956 | 0 | 0 | 173
1990-12-07 06:00 | 370.1 | 4545.2011 | 20.8901 | 6.6685 | 14.2216 | 0 | 0 | 0 | 152 | 0 | 20.8901 | 0 | 281.4857 | 1159.4 | 51.7278 | 173
1990-12-07 07:00 | 972.01 | 4285.2904 | 20.8901 | 17.5137 | 3.3764 | 0 | 0 | 0 | 152 | 0 | 20.8901 | 0 | 302.3758 | 1159.4 | 51.7278 | 173
1990-12-07 08:00 | 1546.9 | 4585.5645 | 20.8901 | 20.8901 | 0 | 0 | 0 | 0 | 152 | 0 | 20.8901 | 0 | 323.2659 | 1159.4 | 51.7278 | 173
1990-12-07 09:00 | 1932.2 | 5240.3146 | 20.8901 | 20.8901 | 0 | 0 | 0 | 0 | 152 | 0 | 20.8901 | 0 | 344.156 | 1159.4 | 51.7278 | 173
1990-12-07 10:00 | 2208.8 | 5783.7741 | 20.8901 | 20.8901 | 0 | 0 | 0 | 0 | 152 | 0 | 20.8901 | 0 | 365.0461 | 1159.4 | 51.7278 | 173
1990-12-07 11:00 | 2528.6 | 5783.7741 | 20.8901 | 20.8901 | 0 | 0 | 0 | 0 | 152 | 0 | 20.8901 | 0 | 385.9361 | 1159.4 | 51.7278 | 173
1990-12-07 12:00 | 2611.5 | 5783.7741 | 20.8901 | 20.8901 | 0 | 0 | 0 | 0 | 152 | 0 | 20.8901 | 0 | 406.8262 | 1159.4 | 51.7278 | 173
1990-12-07 13:00 | 2505.8 | 5783.7741 | 20.8901 | 20.8901 | 0 | 0 | 0 | 0 | 152 | 0 | 20.8901 | 0 | 427.7163 | 1159.4 | 51.7278 | 173
1990-12-07 14:00 | 675.4 | 5201.4612 | 20.8901 | 12.1694 | 8.7207 | 0 | 0 | 0 | 160.6064 | 0 | 12.2837 | 8.6064 | 440 | 1159.4 | 51.7278 | 173
1990-12-07 15:00 | 1902.3 | 5783.7741 | 20.8901 | 20.8901 | 0 | 0 | 0 | 0 | 152 | 8.6064 | 29.4965 | 0 | 29.4965 | 1159.4 | 51.7278 | 174
1990-12-07 16:00 | 1398.5 | 5783.7741 | 20.8901 | 20.8901 | 0 | 0 | 0 | 0 | 152 | 0 | 20.8901 | 0 | 50.3866 | 1159.4 | 51.7278 | 174
1990-12-07 17:00 | 802.13 | 5339.2112 | 20.8901 | 14.4528 | 6.4373 | 0 | 0 | 0 | 152 | 0 | 20.8901 | 0 | 71.2767 | 1159.4 | 51.7278 | 174
1990-12-07 18:00 | 235.51 | 5555.8804 | 0 | 0 | 0 | 0 | 0 | 0 | 152 | 0 | 0 | 0 | 71.2767 | 0 | 0 | 174
1990-12-07 19:00 | 0 | 5555.8804 | 0 | 0 | 0 | 0 | 0 | 0 | 152 | 0 | 0 | 0 | 71.2767 | 0 | 0 | 174
1990-12-07 20:00 | 0 | 5555.8804 | 0 | 0 | 0 | 0 | 0 | 0 | 152 | 0 | 0 | 0 | 71.2767 | 0 | 0 | 174
1990-12-07 21:00 | 0 | 5555.8804 | 0 | 0 | 0 | 0 | 0 | 0 | 152 | 0 | 0 | 0 | 71.2767 | 0 | 0 | 174
1990-12-07 22:00 | 0 | 5555.8804 | 0 | 0 | 0 | 0 | 0 | 0 | 152 | 0 | 0 | 0 | 71.2767 | 0 | 0 | 174
1990-12-07 23:00 | 0 | 5555.8804 | 0 | 0 | 0 | 0 | 0 | 0 | 152 | 0 | 0 | 0 | 71.2767 | 0 | 0 | 174
1990-12-08 | 0 | 5555.8804 | 0 | 0 | 0 | 0 | 0 | 0 | 152 | 0 | 0 | 0 | 71.2767 | 0 | 0 | 174
1990-12-08 01:00 | 0 | 5555.8804 | 0 | 0 | 0 | 0 | 0 | 0 | 152 | 0 | 0 | 0 | 71.2767 | 0 | 0 | 174
1990-12-08 02:00 | 0 | 5555.8804 | 0 | 0 | 0 | 0 | 0 | 0 | 152 | 0 | 0 | 0 | 71.2767 | 0 | 0 | 174
1990-12-08 03:00 | 0 | 5555.8804 | 0 | 0 | 0 | 0 | 0 | 0 | 152 | 0 | 0 | 0 | 71.2767 | 0 | 0 | 174
1990-12-08 04:00 | 0 | 5555.8804 | 0 | 0 | 0 | 0 | 0 | 0 | 152 | 0 | 0 | 0 | 71.2767 | 0 | 0 | 174
1990-12-08 05:00 | 0 | 5555.8804 | 0 | 0 | 0 | 0 | 0 | 0 | 152 | 0 | 0 | 0 | 71.2767 | 0 | 0 | 174
1990-12-08 06:00 | 240.01 | 4500.3175 | 20.8901 | 4.3245 | 16.5656 | 0 | 0 | 0 | 152 | 0 | 20.8901 | 0 | 92.1668 | 1159.4 | 51.7278 | 174
1990-12-08 07:00 | 825.49 | 4081.146 | 20.8901 | 14.8737 | 6.0164 | 0 | 0 | 0 | 152 | 0 | 20.8901 | 0 | 113.0569 | 1159.4 | 51.7278 | 174
1990-12-08 08:00 | 1367.3 | 4216.1881 | 20.8901 | 20.8901 | 0 | 0 | 0 | 0 | 152 | 0 | 20.8901 | 0 | 133.947 | 1159.4 | 51.7278 | 174
1990-12-08 09:00 | 1910.6 | 4851.0661 | 20.8901 | 20.8901 | 0 | 0 | 0 | 0 | 152 | 0 | 20.8901 | 0 | 154.837 | 1159.4 | 51.7278 | 174
1990-12-08 10:00 | 2295.4 | 5783.7741 | 20.8901 | 20.8901 | 0 | 0 | 0 | 0 | 152 | 0 | 20.8901 | 0 | 175.7271 | 1159.4 | 51.7278 | 174
1990-12-08 11:00 | 2482 | 5783.7741 | 20.8901 | 20.8901 | 0 | 0 | 0 | 0 | 152 | 0 | 20.8901 | 0 | 196.6172 | 1159.4 | 51.7278 | 174
1990-12-08 12:00 | 2453.7 | 5783.7741 | 20.8901 | 20.8901 | 0 | 0 | 0 | 0 | 152 | 0 | 20.8901 | 0 | 217.5073 | 1159.4 | 51.7278 | 174
1990-12-08 13:00 | 2399.3 | 5783.7741 | 20.8901 | 20.8901 | 0 | 0 | 0 | 0 | 152 | 0 | 20.8901 | 0 | 238.3974 | 1159.4 | 51.7278 | 174
1990-12-08 14:00 | 2200.5 | 5783.7741 | 20.8901 | 20.8901 | 0 | 0 | 0 | 0 | 152 | 0 | 20.8901 | 0 | 259.2875 | 1159.4 | 51.7278 | 174
1990-12-08 15:00 | 1809.9 | 5783.7741 | 20.8901 | 20.8901 | 0 | 0 | 0 | 0 | 152 | 0 | 20.8901 | 0 | 280.1776 | 1159.4 | 51.7278 | 174
1990-12-08 16:00 | 1251.4 | 5783.7741 | 20.8901 | 20.8901 | 0 | 0 | 0 | 0 | 152 | 0 | 20.8901 | 0 | 301.0677 | 1159.4 | 51.7278 | 174
1990-12-08 17:00 | 650.02 | 5173.8743 | 20.8901 | 11.7121 | 9.178 | 0 | 0 | 0 | 152 | 0 | 20.8901 | 0 | 321.9578 | 1159.4 | 51.7278 | 174
1990-12-08 18:00 | 121.97 | 5286.0867 | 0 | 0 | 0 | 0 | 0 | 0 | 152 | 0 | 0 | 0 | 321.9578 | 0 | 0 | 174
1990-12-08 19:00 | 0 | 5286.0867 | 0 | 0 | 0 | 0 | 0 | 0 | 152 | 0 | 0 | 0 | 321.9578 | 0 | 0 | 174
1990-12-08 20:00 | 0 | 5286.0867 | 0 | 0 | 0 | 0 | 0 | 0 | 152 | 0 | 0 | 0 | 321.9578 | 0 | 0 | 174
1990-12-08 21:00 | 0 | 5286.0867 | 0 | 0 | 0 | 0 | 0 | 0 | 152 | 0 | 0 | 0 | 321.9578 | 0 | 0 | 174
1990-12-08 22:00 | 0 | 5286.0867 | 0 | 0 | 0 | 0 | 0 | 0 | 152 | 0 | 0 | 0 | 321.9578 | 0 | 0 | 174
1990-12-08 23:00 | 0 | 5286.0867 | 0 | 0 | 0 | 0 | 0 | 0 | 152 | 0 | 0 | 0 | 321.9578 | 0 | 0 | 174
1990-12-09 | 0 | 5286.0867 | 0 | 0 | 0 | 0 | 0 | 0 | 152 | 0 | 0 | 0 | 321.9578 | 0 | 0 | 174
1990-12-09 01:00 | 0 | 5286.0867 | 0 | 0 | 0 | 0 | 0 | 0 | 152 | 0 | 0 | 0 | 321.9578 | 0 | 0 | 174
1990-12-09 02:00 | 0 | 5286.0867 | 0 | 0 | 0 | 0 | 0 | 0 | 152 | 0 | 0 | 0 | 321.9578 | 0 | 0 | 174
1990-12-09 03:00 | 0 | 5286.0867 | 0 | 0 | 0 | 0 | 0 | 0 | 152 | 0 | 0 | 0 | 321.9578 | 0 | 0 | 174
1990-12-09 04:00 | 0 | 5286.0867 | 0 | 0 | 0 | 0 | 0 | 0 | 152 | 0 | 0 | 0 | 321.9578 | 0 | 0 | 174
1990-12-09 05:00 | 0 | 5286.0867 | 0 | 0 | 0 | 0 | 0 | 0 | 152 | 0 | 0 | 0 | 321.9578 | 0 | 0 | 174
1990-12-09 06:00 | 57.645 | 4032.301 | 20.8901 | 1.0386 | 19.8514 | 0 | 0 | 0 | 172.8901 | 0 | 0 | 20.8901 | 321.9578 | 1159.4 | 51.7278 | 174
1990-12-09 07:00 | 609.67 | 3378.5424 | 20.8901 | 10.985 | 9.905 | 0 | 0 | 0 | 193.7802 | 0 | 0 | 20.8901 | 321.9578 | 1159.4 | 51.7278 | 174
1990-12-09 08:00 | 917.44 | 3059.3165 | 20.8901 | 16.5305 | 4.3596 | 0 | 0 | 0 | 214.6703 | 0 | 0 | 20.8901 | 321.9578 | 1159.4 | 51.7278 | 174
1990-12-09 09:00 | 1536.2 | 3349.7466 | 20.8901 | 20.8901 | 0 | 0 | 0 | 0 | 235.5604 | 0 | 0 | 20.8901 | 321.9578 | 1159.4 | 51.7278 | 174
1990-12-09 10:00 | 2083.5 | 4143.6927 | 20.8901 | 20.8901 | 0 | 0 | 0 | 0 | 256.4505 | 0 | 0 | 20.8901 | 321.9578 | 1159.4 | 51.7278 | 174
1990-12-09 11:00 | 2326.9 | 5161.5668 | 20.8901 | 20.8901 | 0 | 0 | 0 | 0 | 277.3405 | 0 | 0 | 20.8901 | 321.9578 | 1159.4 | 51.7278 | 174
1990-12-09 12:00 | 2401.8 | 5783.7741 | 20.8901 | 20.8901 | 0 | 0 | 0 | 0 | 298.2306 | 0 | 0 | 20.8901 | 321.9578 | 1159.4 | 51.7278 | 174
1990-12-09 13:00 | 2285.3 | 5783.7741 | 20.8901 | 20.8901 | 0 | 0 | 0 | 0 | 319.1207 | 0 | 0 | 20.8901 | 321.9578 | 1159.4 | 51.7278 | 174
1990-12-09 14:00 | 2014.7 | 5783.7741 | 20.8901 | 20.8901 | 0 | 0 | 0 | 0 | 340.0108 | 0 | 0 | 20.8901 | 321.9578 | 1159.4 | 51.7278 | 174
1990-12-09 15:00 | 1542.3 | 5783.7741 | 20.8901 | 20.8901 | 0 | 0 | 0 | 0 | 360.9009 | 0 | 0 | 20.8901 | 321.9578 | 1159.4 | 51.7278 | 174
1990-12-09 16:00 | 971.13 | 5522.9069 | 20.8901 | 17.4978 | 3.3923 | 0 | 0 | 0 | 381.791 | 0 | 0 | 20.8901 | 321.9578 | 1159.4 | 51.7278 | 174
1990-12-09 17:00 | 309.62 | 4550.2232 | 20.8901 | 5.5787 | 15.3114 | 0 | 0 | 0 | 400 | 0 | 0 | 18.209 | 321.9578 | 1159.4 | 45.089 | 174
1990-12-09 18:00 | 0 | 4550.2232 | 0 | 0 | 0 | 0 | 0 | 0 | 400 | 0 | 0 | 0 | 321.9578 | 0 | 0 | 174
1990-12-09 19:00 | 0 | 4550.2232 | 0 | 0 | 0 | 0 | 0 | 0 | 400 | 0 | 0 | 0 | 321.9578 | 0 | 0 | 174
1990-12-09 20:00 | 0 | 4550.2232 | 0 | 0 | 0 | 0 | 0 | 0 | 400 | 0 | 0 | 0 | 321.9578 | 0 | 0 | 174
1990-12-09 21:00 | 0 | 4550.2232 | 0 | 0 | 0 | 0 | 0 | 0 | 400 | 0 | 0 | 0 | 321.9578 | 0 | 0 | 174
1990-12-09 22:00 | 0 | 4550.2232 | 0 | 0 | 0 | 0 | 0 | 0 | 400 | 0 | 0 | 0 | 321.9578 | 0 | 0 | 174
1990-12-09 23:00 | 0 | 4550.2232 | 0 | 0 | 0 | 0 | 0 | 0 | 400 | 0 | 0 | 0 | 321.9578 | 0 | 0 | 174
1990-12-10 | 0 | 4550.2232 | 0 | 0 | 0 | 0 | 0 | 0 | 400 | 0 | 0 | 0 | 321.9578 | 0 | 0 | 174
1990-12-10 01:00 | 0 | 4550.2232 | 0 | 0 | 0 | 0 | 0 | 0 | 400 | 0 | 0 | 0 | 321.9578 | 0 | 0 | 174
1990-12-10 02:00 | 0 | 4550.2232 | 0 | 0 | 0 | 0 | 0 | 0 | 400 | 0 | 0 | 0 | 321.9578 | 0 | 0 | 174
1990-12-10 03:00 | 0 | 4550.2232 | 0 | 0 | 0 | 0 | 0 | 0 | 400 | 0 | 0 | 0 | 321.9578 | 0 | 0 | 174
1990-12-10 04:00 | 0 | 4550.2232 | 0 | 0 | 0 | 0 | 0 | 0 | 400 | 0 | 0 | 0 | 321.9578 | 0 | 0 | 174
1990-12-10 05:00 | 0 | 4550.2232 | 0 | 0 | 0 | 0 | 0 | 0 | 400 | 0 | 0 | 0 | 321.9578 | 0 | 0 | 174
1990-12-10 06:00 | 0 | 3233.7799 | 20.8901 | 0 | 20.8901 | 0 | 0 | 0 | 348.8901 | 51.1099 | 72 | 0 | 393.9578 | 1159.4 | 51.7278 | 174
1990-12-10 07:00 | 414.53 | 2367.9127 | 20.8901 | 7.469 | 13.4211 | 0 | 0 | 0 | 323.7379 | 25.1521 | 46.0422 | 0 | 440 | 1159.4 | 51.7278 | 174
1990-12-10 08:00 | 997.86 | 2136.0998 | 20.8901 | 17.9795 | 2.9106 | 0 | 0 | 0 | 272.628 | 51.1099 | 72 | 0 | 72 | 1159.4 | 51.7278 | 175
1990-12-10 09:00 | 1483.4 | 2377.9539 | 20.8901 | 20.8901 | 0 | 0 | 0 | 0 | 221.5181 | 51.1099 | 72 | 0 | 144 | 1159.4 | 51.7278 | 175
1990-12-10 10:00 | 1811.4 | 2921.568 | 20.8901 | 20.8901 | 0 | 0 | 0 | 0 | 170.4082 | 51.1099 | 72 | 0 | 216 | 1159.4 | 51.7278 | 175
1990-12-10 11:00 | 1876.5 | 3525.0741 | 20.8901 | 20.8901 | 0 | 0 | 0 | 0 | 152 | 18.4082 | 39.2983 | 0 | 255.2983 | 1159.4 | 51.7278 | 175
1990-12-10 12:00 | 1739.6 | 4002.6321 | 20.8901 | 20.8901 | 0 | 0 | 0 | 0 | 152 | 0 | 20.8901 | 0 | 276.1884 | 1159.4 | 51.7278 | 175
1990-12-10 13:00 | 1564.1 | 4318.7302 | 20.8901 | 20.8901 | 0 | 0 | 0 | 0 | 152 | 0 | 20.8901 | 0 | 297.0785 | 1159.4 | 51.7278 | 175
1990-12-10 14:00 | 1372.3 | 4458.3723 | 20.8901 | 20.8901 | 0 | 0 | 0 | 0 | 152 | 0 | 20.8901 | 0 | 317.9686 | 1159.4 | 51.7278 | 175
1990-12-10 15:00 | 706.04 | 3909.3638 | 20.8901 | 12.7214 | 8.1686 | 0 | 0 | 0 | 152 | 0 | 20.8901 | 0 | 338.8587 | 1159.4 | 51.7278 | 175
1990-12-10 16:00 | 391.17 | 3018.1053 | 20.8901 | 7.0481 | 13.842 | 0 | 0 | 0 | 152 | 0 | 20.8901 | 0 | 359.7488 | 1159.4 | 51.7278 | 175
1990-12-10 17:00 | 0 | 1701.662 | 20.8901 | 0 | 20.8901 | 0 | 0 | 0 | 152 | 0 | 20.8901 | 0 | 380.6388 | 1159.4 | 51.7278 | 175
1990-12-10 18:00 | 0 | 1701.662 | 0 | 0 | 0 | 0 | 0 | 0 | 152 | 0 | 0 | 0 | 380.6388 | 0 | 0 | 175
1990-12-10 19:00 | 0 | 1701.662 | 0 | 0 | 0 | 0 | 0 | 0 | 152 | 0 | 0 | 0 | 380.6388 | 0 | 0 | 175
1990-12-10 20:00 | 0 | 1701.662 | 0 | 0 | 0 | 0 | 0 | 0 | 152 | 0 | 0 | 0 | 380.6388 | 0 | 0 | 175
1990-12-10 21:00 | 0 | 1701.662 | 0 | 0 | 0 | 0 | 0 | 0 | 152 | 0 | 0 | 0 | 380.6388 | 0 | 0 | 175
1990-12-10 22:00 | 0 | 1701.662 | 0 | 0 | 0 | 0 | 0 | 0 | 152 | 0 | 0 | 0 | 380.6388 | 0 | 0 | 175
1990-12-10 23:00 | 0 | 1701.662 | 0 | 0 | 0 | 0 | 0 | 0 | 152 | 0 | 0 | 0 | 380.6388 | 0 | 0 | 175
1990-12-11 | 0 | 1701.662 | 0 | 0 | 0 | 0 | 0 | 0 | 152 | 0 | 0 | 0 | 380.6388 | 0 | 0 | 175
1990-12-11 01:00 | 0 | 1701.662 | 0 | 0 | 0 | 0 | 0 | 0 | 152 | 0 | 0 | 0 | 380.6388 | 0 | 0 | 175
1990-12-11 02:00 | 0 | 1701.662 | 0 | 0 | 0 | 0 | 0 | 0 | 152 | 0 | 0 | 0 | 380.6388 | 0 | 0 | 175
1990-12-11 03:00 | 0 | 1701.662 | 0 | 0 | 0 | 0 | 0 | 0 | 152 | 0 | 0 | 0 | 380.6388 | 0 | 0 | 175
1990-12-11 04:00 | 0 | 1701.662 | 0 | 0 | 0 | 0 | 0 | 0 | 152 | 0 | 0 | 0 | 380.6388 | 0 | 0 | 175
1990-12-11 05:00 | 0 | 1701.662 | 0 | 0 | 0 | 0 | 0 | 0 | 152 | 0 | 0 | 0 | 380.6388 | 0 | 0 | 175
1990-12-11 06:00 | 0 | 1460 | 20.8901 | 0 | 4.0059 | 16.8842 | 988.7988 | 227.4237 | 152 | 0 | 20.8901 | 0 | 401.5289 | 1159.4 | 51.7278 | 175
1990-12-11 07:00 | 6.7629 | 1460 | 20.8901 | 0.12185 | 0 | 20.7682 | 1204.3649 | 277.0039 | 152 | 0 | 20.8901 | 0 | 422.419 | 1159.4 | 51.7278 | 175
1990-12-11 08:00 | 495.26 | 1460 | 20.8901 | 8.9236 | 0 | 11.9665 | 715.8678 | 164.6496 | 155.3091 | 0 | 17.581 | 3.3091 | 440 | 1159.4 | 51.7278 | 175
1990-12-11 09:00 | 1058.5 | 1460 | 19.0721 | 19.0721 | 0 | 0 | 47.2261 | 10.862 | 152 | 3.3091 | 22.3812 | 0 | 22.3812 | 1058.5 | 47.2261 | 176
1990-12-11 10:00 | 1302.4 | 1535.3341 | 20.8901 | 20.8901 | 0 | 0 | 0 | 0 | 152 | 0 | 20.8901 | 0 | 43.2713 | 1159.4 | 51.7278 | 176
1990-12-11 11:00 | 1444.7 | 1741.5842 | 20.8901 | 20.8901 | 0 | 0 | 0 | 0 | 152 | 0 | 20.8901 | 0 | 64.1614 | 1159.4 | 51.7278 | 176
1990-12-11 12:00 | 1761.4 | 2239.1983 | 20.8901 | 20.8901 | 0 | 0 | 0 | 0 | 152 | 0 | 20.8901 | 0 | 85.0515 | 1159.4 | 51.7278 | 176
1990-12-11 13:00 | 1577.4 | 2567.5323 | 20.8901 | 20.8901 | 0 | 0 | 0 | 0 | 152 | 0 | 20.8901 | 0 | 105.9416 | 1159.4 | 51.7278 | 176
1990-12-11 14:00 | 1292.5 | 2633.7584 | 20.8901 | 20.8901 | 0 | 0 | 0 | 0 | 152 | 0 | 20.8901 | 0 | 126.8316 | 1159.4 | 51.7278 | 176
1990-12-11 15:00 | 855.28 | 2246.9673 | 20.8901 | 15.4105 | 5.4796 | 0 | 0 | 0 | 152 | 0 | 20.8901 | 0 | 147.7217 | 1159.4 | 51.7278 | 176
1990-12-11 16:00 | 297.4 | 1460 | 18.4038 | 5.3586 | 13.0452 | 0 | 45.5713 | 10.4814 | 152 | 0 | 18.4038 | 0 | 166.1255 | 1021.4099 | 45.5713 | 176
1990-12-11 17:00 | 0 | 1460 | 20.8901 | 0 | 0 | 20.8901 | 1211.1278 | 278.5594 | 152 | 0 | 20.8901 | 0 | 187.0156 | 1159.4 | 51.7278 | 176
1990-12-11 18:00 | 0 | 1460 | 0 | 0 | 0 | 0 | 0 | 0 | 152 | 0 | 0 | 0 | 187.0156 | 0 | 0 | 176
1990-12-11 19:00 | 0 | 1460 | 0 | 0 | 0 | 0 | 0 | 0 | 152 | 0 | 0 | 0 | 187.0156 | 0 | 0 | 176
1990-12-11 20:00 | 0 | 1460 | 0 | 0 | 0 | 0 | 0 | 0 | 152 | 0 | 0 | 0 | 187.0156 | 0 | 0 | 176
1990-12-11 21:00 | 0 | 1460 | 0 | 0 | 0 | 0 | 0 | 0 | 152 | 0 | 0 | 0 | 187.0156 | 0 | 0 | 176
1990-12-11 22:00 | 0 | 1460 | 0 | 0 | 0 | 0 | 0 | 0 | 152 | 0 | 0 | 0 | 187.0156 | 0 | 0 | 176
1990-12-11 23:00 | 0 | 1460 | 0 | 0 | 0 | 0 | 0 | 0 | 152 | 0 | 0 | 0 | 187.0156 | 0 | 0 | 176
1990-12-12 | 0 | 1460 | 0 | 0 | 0 | 0 | 0 | 0 | 152 | 0 | 0 | 0 | 187.0156 | 0 | 0 | 176
1990-12-12 01:00 | 0 | 1460 | 0 | 0 | 0 | 0 | 0 | 0 | 152 | 0 | 0 | 0 | 187.0156 | 0 | 0 | 176
1990-12-12 02:00 | 0 | 1460 | 0 | 0 | 0 | 0 | 0 | 0 | 152 | 0 | 0 | 0 | 187.0156 | 0 | 0 | 176
1990-12-12 03:00 | 0 | 1460 | 0 | 0 | 0 | 0 | 0 | 0 | 152 | 0 | 0 | 0 | 187.0156 | 0 | 0 | 176
1990-12-12 04:00 | 0 | 1460 | 0 | 0 | 0 | 0 | 0 | 0 | 152 | 0 | 0 | 0 | 187.0156 | 0 | 0 | 176
1990-12-12 05:00 | 0 | 1460 | 0 | 0 | 0 | 0 | 0 | 0 | 152 | 0 | 0 | 0 | 187.0156 | 0 | 0 | 176
1990-12-12 06:00 | 0 | 1460 | 20.8901 | 0 | 0 | 20.8901 | 1211.1278 | 278.5594 | 152 | 0 | 20.8901 | 0 | 207.9057 | 1159.4 | 51.7278 | 176
1990-12-12 07:00 | 0 | 1460 | 20.8901 | 0 | 0 | 20.8901 | 1211.1278 | 278.5594 | 152 | 0 | 20.8901 | 0 | 228.7958 | 1159.4 | 51.7278 | 176
1990-12-12 08:00 | 280.1 | 1460 | 20.8901 | 5.0468 | 0 | 15.8432 | 931.0278 | 214.1364 | 152 | 0 | 20.8901 | 0 | 249.6859 | 1159.4 | 51.7278 | 176
1990-12-12 09:00 | 829.66 | 1460 | 20.8901 | 14.9488 | 0 | 5.9413 | 381.4678 | 87.7376 | 152 | 0 | 20.8901 | 0 | 270.576 | 1159.4 | 51.7278 | 176
1990-12-12 10:00 | 899.81 | 1460 | 16.2128 | 16.2128 | 0 | 0 | 40.146 | 9.2336 | 152 | 0 | 16.2128 | 0 | 286.7888 | 899.81 | 40.146 | 176
1990-12-12 11:00 | 1447.1 | 1668.4581 | 20.8901 | 20.8901 | 0 | 0 | 0 | 0 | 152 | 0 | 20.8901 | 0 | 307.6788 | 1159.4 | 51.7278 | 176
1990-12-12 12:00 | 1477.1 | 1904.5162 | 20.8901 | 20.8901 | 0 | 0 | 0 | 0 | 152 | 0 | 20.8901 | 0 | 328.5689 | 1159.4 | 51.7278 | 176
1990-12-12 13:00 | 1185 | 1871.8423 | 20.8901 | 20.8901 | 0 | 0 | 0 | 0 | 152 | 0 | 20.8901 | 0 | 349.459 | 1159.4 | 51.7278 | 176
1990-12-12 14:00 | 891.56 | 1524.4859 | 20.8901 | 16.0641 | 4.8259 | 0 | 0 | 0 | 152 | 0 | 20.8901 | 0 | 370.3491 | 1159.4 | 51.7278 | 176
1990-12-12 15:00 | 104.94 | 1460 | 20.8901 | 1.8908 | 1.069 | 17.9303 | 1046.8608 | 240.778 | 152 | 0 | 20.8901 | 0 | 391.2392 | 1159.4 | 51.7278 | 176
1990-12-12 16:00 | 8.1989 | 1460 | 20.8901 | 0.14773 | 0 | 20.7424 | 1202.9289 | 276.6737 | 152 | 0 | 20.8901 | 0 | 412.1293 | 1159.4 | 51.7278 | 176
1990-12-12 17:00 | 0 | 1460 | 20.8901 | 0 | 0 | 20.8901 | 1211.1278 | 278.5594 | 152 | 0 | 20.8901 | 0 | 433.0194 | 1159.4 | 51.7278 | 176
1990-12-12 18:00 | 0 | 1460 | 0 | 0 | 0 | 0 | 0 | 0 | 152 | 0 | 0 | 0 | 433.0194 | 0 | 0 | 176
1990-12-12 19:00 | 0 | 1460 | 0 | 0 | 0 | 0 | 0 | 0 | 152 | 0 | 0 | 0 | 433.0194 | 0 | 0 | 176
1990-12-12 20:00 | 0 | 1460 | 0 | 0 | 0 | 0 | 0 | 0 | 152 | 0 | 0 | 0 | 433.0194 | 0 | 0 | 176
1990-12-12 21:00 | 0 | 1460 | 0 | 0 | 0 | 0 | 0 | 0 | 152 | 0 | 0 | 0 | 433.0194 | 0 | 0 | 176
1990-12-12 22:00 | 0 | 1460 | 0 | 0 | 0 | 0 | 0 | 0 | 152 | 0 | 0 | 0 | 433.0194 | 0 | 0 | 176
1990-12-12 23:00 | 0 | 1460 | 0 | 0 | 0 | 0 | 0 | 0 | 152 | 0 | 0 | 0 | 433.0194 | 0 | 0 | 176
1990-12-13 | 0 | 1460 | 0 | 0 | 0 | 0 | 0 | 0 | 152 | 0 | 0 | 0 | 433.0194 | 0 | 0 | 176
1990-12-13 01:00 | 0 | 1460 | 0 | 0 | 0 | 0 | 0 | 0 | 152 | 0 | 0 | 0 | 433.0194 | 0 | 0 | 176
1990-12-13 02:00 | 0 | 1460 | 0 | 0 | 0 | 0 | 0 | 0 | 152 | 0 | 0 | 0 | 433.0194 | 0 | 0 | 176
1990-12-13 03:00 | 0 | 1460 | 0 | 0 | 0 | 0 | 0 | 0 | 152 | 0 | 0 | 0 | 433.0194 | 0 | 0 | 176
1990-12-13 04:00 | 0 | 1460 | 0 | 0 | 0 | 0 | 0 | 0 | 152 | 0 | 0 | 0 | 433.0194 | 0 | 0 | 176
1990-12-13 05:00 | 0 | 1460 | 0 | 0 | 0 | 0 | 0 | 0 | 152 | 0 | 0 | 0 | 433.0194 | 0 | 0 | 176
1990-12-13 06:00 | 0 | 1460 | 20.8901 | 0 | 0 | 20.8901 | 1211.1278 | 278.5594 | 165.9095 | 0 | 6.9806 | 13.9095 | 440 | 1159.4 | 51.7278 | 176
1990-12-13 07:00 | 0 | 1460 | 20.8901 | 0 | 0 | 20.8901 | 1211.1278 | 278.5594 | 152 | 13.9095 | 34.7996 | 0 | 34.7996 | 1159.4 | 51.7278 | 177
1990-12-13 08:00 | 284.57 | 1460 | 20.8901 | 5.1274 | 0 | 15.7627 | 926.5578 | 213.1083 | 152 | 0 | 20.8901 | 0 | 55.6897 | 1159.4 | 51.7278 | 177
1990-12-13 09:00 | 394.22 | 1460 | 20.8901 | 7.1031 | 0 | 13.787 | 816.9078 | 187.8888 | 152 | 0 | 20.8901 | 0 | 76.5797 | 1159.4 | 51.7278 | 177
1990-12-13 10:00 | 728.36 | 1460 | 20.8901 | 13.1236 | 0 | 7.7665 | 482.7678 | 111.0366 | 152 | 0 | 20.8901 | 0 | 97.4698 | 1159.4 | 51.7278 | 177
1990-12-13 11:00 | 828.09 | 1460 | 20.8901 | 14.9205 | 0 | 5.9695 | 383.0378 | 88.0987 | 152 | 0 | 20.8901 | 0 | 118.3599 | 1159.4 | 51.7278 | 177
1990-12-13 12:00 | 833.88 | 1460 | 20.8901 | 15.0249 | 0 | 5.8652 | 377.2478 | 86.767 | 152 | 0 | 20.8901 | 0 | 139.25 | 1159.4 | 51.7278 | 177
1990-12-13 13:00 | 1238.4 | 1476.4541 | 20.8901 | 20.8901 | 0 | 0 | 0 | 0 | 152 | 0 | 20.8901 | 0 | 160.1401 | 1159.4 | 51.7278 | 177
1990-12-13 14:00 | 998.75 | 1460 | 18.2682 | 17.9955 | 0.27275 | 0 | 45.2357 | 10.4042 | 152 | 0 | 18.2682 | 0 | 178.4084 | 1013.8878 | 45.2357 | 177
1990-12-13 15:00 | 452.78 | 1460 | 20.8901 | 8.1582 | 0 | 12.7319 | 758.3478 | 174.42 | 152 | 0 | 20.8901 | 0 | 199.2984 | 1159.4 | 51.7278 | 177
1990-12-13 16:00 | 11.048 | 1460 | 20.8901 | 0.19906 | 0 | 20.691 | 1200.0798 | 276.0184 | 152 | 0 | 20.8901 | 0 | 220.1885 | 1159.4 | 51.7278 | 177
1990-12-13 17:00 | 0 | 1460 | 20.8901 | 0 | 0 | 20.8901 | 1211.1278 | 278.5594 | 152 | 0 | 20.8901 | 0 | 241.0786 | 1159.4 | 51.7278 | 177
1990-12-13 18:00 | 0 | 1460 | 0 | 0 | 0 | 0 | 0 | 0 | 152 | 0 | 0 | 0 | 241.0786 | 0 | 0 | 177
1990-12-13 19:00 | 0 | 1460 | 0 | 0 | 0 | 0 | 0 | 0 | 152 | 0 | 0 | 0 | 241.0786 | 0 | 0 | 177
1990-12-13 20:00 | 0 | 1460 | 0 | 0 | 0 | 0 | 0 | 0 | 152 | 0 | 0 | 0 | 241.0786 | 0 | 0 | 177
1990-12-13 21:00 | 0 | 1460 | 0 | 0 | 0 | 0 | 0 | 0 | 152 | 0 | 0 | 0 | 241.0786 | 0 | 0 | 177
1990-12-13 22:00 | 0 | 1460 | 0 | 0 | 0 | 0 | 0 | 0 | 152 | 0 | 0 | 0 | 241.0786 | 0 | 0 | 177
1990-12-13 23:00 | 0 | 1460 | 0 | 0 | 0 | 0 | 0 | 0 | 152 | 0 | 0 | 0 | 241.0786 | 0 | 0 | 177
1990-12-14 | 0 | 1460 | 0 | 0 | 0 | 0 | 0 | 0 | 152 | 0 | 0 | 0 | 241.0786 | 0 | 0 | 177
1990-12-14 01:00 | 0 | 1460 | 0 | 0 | 0 | 0 | 0 | 0 | 152 | 0 | 0 | 0 | 241.0786 | 0 | 0 | 177
1990-12-14 02:00 | 0 | 1460 | 0 | 0 | 0 | 0 | 0 | 0 | 152 | 0 | 0 | 0 | 241.0786 | 0 | 0 | 177
1990-12-14 03:00 | 0 | 1460 | 0 | 0 | 0 | 0 | 0 | 0 | 152 | 0 | 0 | 0 | 241.0786 | 0 | 0 | 177
1990-12-14 04:00 | 0 | 1460 | 0 | 0 | 0 | 0 | 0 | 0 | 152 | 0 | 0 | 0 | 241.0786 | 0 | 0 | 177
1990-12-14 05:00 | 0 | 1460 | 0 | 0 | 0 | 0 | 0 | 0 | 152 | 0 | 0 | 0 | 241.0786 | 0 | 0 | 177
1990-12-14 06:00 | 0 | 1460 | 20.8901 | 0 | 0 | 20.8901 | 1211.1278 | 278.5594 | 152 | 0 | 20.8901 | 0 | 261.9687 | 1159.4 | 51.7278 | 177
1990-12-14 07:00 | 0 | 1460 | 20.8901 | 0 | 0 | 20.8901 | 1211.1278 | 278.5594 | 152 | 0 | 20.8901 | 0 | 282.8588 | 1159.4 | 51.7278 | 177
1990-12-14 08:00 | 294.57 | 1460 | 20.8901 | 5.3076 | 0 | 15.5825 | 916.5578 | 210.8083 | 152 | 0 | 20.8901 | 0 | 303.7489 | 1159.4 | 51.7278 | 177
1990-12-14 09:00 | 850.27 | 1460 | 20.8901 | 15.3202 | 0 | 5.5699 | 360.8578 | 82.9973 | 152 | 0 | 20.8901 | 0 | 324.639 | 1159.4 | 51.7278 | 177
1990-12-14 10:00 | 1236.9 | 1475.0741 | 20.8901 | 20.8901 | 0 | 0 | 0 | 0 | 152 | 0 | 20.8901 | 0 | 345.5291 | 1159.4 | 51.7278 | 177
1990-12-14 11:00 | 1244.6 | 1497.2322 | 20.8901 | 20.8901 | 0 | 0 | 0 | 0 | 152 | 0 | 20.8901 | 0 | 366.4192 | 1159.4 | 51.7278 | 177
1990-12-14 12:00 | 1477.2 | 1733.3823 | 20.8901 | 20.8901 | 0 | 0 | 0 | 0 | 152 | 0 | 20.8901 | 0 | 387.3093 | 1159.4 | 51.7278 | 177
1990-12-14 13:00 | 1323.5 | 1828.1283 | 20.8901 | 20.8901 | 0 | 0 | 0 | 0 | 152 | 0 | 20.8901 | 0 | 408.1993 | 1159.4 | 51.7278 | 177
1990-12-14 14:00 | 1006.5 | 1605.7068 | 20.8901 | 18.1351 | 2.755 | 0 | 0 | 0 | 152 | 0 | 20.8901 | 0 | 429.0894 | 1159.4 | 51.7278 | 177
1990-12-14 15:00 | 558.84 | 1460 | 20.8901 | 10.0692 | 2.4153 | 8.4056 | 518.2376 | 119.1947 | 161.9795 | 0 | 10.9106 | 9.9795 | 440 | 1159.4 | 51.7278 | 177
1990-12-14 16:00 | 86.649 | 1460 | 20.8901 | 1.5612 | 0 | 19.3288 | 1124.4788 | 258.6301 | 152 | 9.9795 | 30.8696 | 0 | 30.8696 | 1159.4 | 51.7278 | 178
1990-12-14 17:00 | 0 | 1460 | 20.8901 | 0 | 0 | 20.8901 | 1211.1278 | 278.5594 | 152 | 0 | 20.8901 | 0 | 51.7597 | 1159.4 | 51.7278 | 178
1990-12-14 18:00 | 0 | 1460 | 0 | 0 | 0 | 0 | 0 | 0 | 152 | 0 | 0 | 0 | 51.7597 | 0 | 0 | 178
1990-12-14 19:00 | 0 | 1460 | 0 | 0 | 0 | 0 | 0 | 0 | 152 | 0 | 0 | 0 | 51.7597 | 0 | 0 | 178
1990-12-14 20:00 | 0 | 1460 | 0 | 0 | 0 | 0 | 0 | 0 | 152 | 0 | 0 | 0 | 51.7597 | 0 | 0 | 178
1990-12-14 21:00 | 0 | 1460 | 0 | 0 | 0 | 0 | 0 | 0 | 152 | 0 | 0 | 0 | 51.7597 | 0 | 0 | 178
1990-12-14 22:00 | 0 | 1460 | 0 | 0 | 0 | 0 | 0 | 0 | 152 | 0 | 0 | 0 | 51.7597 | 0 | 0 | 178
1990-12-14 23:00 | 0 | 1460 | 0 | 0 | 0 | 0 | 0 | 0 | 152 | 0 | 0 | 0 | 51.7597 | 0 | 0 | 178
1990-12-15 | 0 | 1460 | 0 | 0 | 0 | 0 | 0 | 0 | 152 | 0 | 0 | 0 | 51.7597 | 0 | 0 | 178
1990-12-15 01:00 | 0 | 1460 | 0 | 0 | 0 | 0 | 0 | 0 | 152 | 0 | 0 | 0 | 51.7597 | 0 | 0 | 178
1990-12-15 02:00 | 0 | 1460 | 0 | 0 | 0 | 0 | 0 | 0 | 152 | 0 | 0 | 0 | 51.7597 | 0 | 0 | 178
1990-12-15 03:00 | 0 | 1460 | 0 | 0 | 0 | 0 | 0 | 0 | 152 | 0 | 0 | 0 | 51.7597 | 0 | 0 | 178
1990-12-15 04:00 | 0 | 1460 | 0 | 0 | 0 | 0 | 0 | 0 | 152 | 0 | 0 | 0 | 51.7597 | 0 | 0 | 178
1990-12-15 05:00 | 0 | 1460 | 0 | 0 | 0 | 0 | 0 | 0 | 152 | 0 | 0 | 0 | 51.7597 | 0 | 0 | 178
1990-12-15 06:00 | 0 | 1460 | 20.8901 | 0 | 0 | 20.8901 | 1211.1278 | 278.5594 | 152 | 0 | 20.8901 | 0 | 72.6498 | 1159.4 | 51.7278 | 178
1990-12-15 07:00 | 0 | 1460 | 20.8901 | 0 | 0 | 20.8901 | 1211.1278 | 278.5594 | 152 | 0 | 20.8901 | 0 | 93.5399 | 1159.4 | 51.7278 | 178
1990-12-15 08:00 | 76.869 | 1460 | 20.8901 | 1.385 | 0 | 19.5051 | 1134.2588 | 260.8795 | 152 | 0 | 20.8901 | 0 | 114.43 | 1159.4 | 51.7278 | 178
1990-12-15 09:00 | 437.01 | 1460 | 20.8901 | 7.8741 | 0 | 13.016 | 774.1178 | 178.0471 | 152 | 0 | 20.8901 | 0 | 135.3201 | 1159.4 | 51.7278 | 178
1990-12-15 10:00 | 669.56 | 1460 | 20.8901 | 12.0641 | 0 | 8.8259 | 541.5678 | 124.5606 | 152 | 0 | 20.8901 | 0 | 156.2102 | 1159.4 | 51.7278 | 178
1990-12-15 11:00 | 455.76 | 1460 | 20.8901 | 8.2119 | 0 | 12.6782 | 755.3678 | 173.7346 | 152 | 0 | 20.8901 | 0 | 177.1002 | 1159.4 | 51.7278 | 178
1990-12-15 12:00 | 521.8 | 1460 | 20.8901 | 9.4018 | 0 | 11.4883 | 689.3278 | 158.5454 | 152 | 0 | 20.8901 | 0 | 197.9903 | 1159.4 | 51.7278 | 178
1990-12-15 13:00 | 901.29 | 1460 | 16.2395 | 16.2395 | 0 | 0 | 40.212 | 9.2488 | 152 | 0 | 16.2395 | 0 | 214.2298 | 901.29 | 40.212 | 178
1990-12-15 14:00 | 476.49 | 1460 | 20.8901 | 8.5854 | 0 | 12.3047 | 734.6378 | 168.9667 | 152 | 0 | 20.8901 | 0 | 235.1199 | 1159.4 | 51.7278 | 178
1990-12-15 15:00 | 235.92 | 1460 | 20.8901 | 4.2508 | 0 | 16.6393 | 975.2078 | 224.2978 | 152 | 0 | 20.8901 | 0 | 256.01 | 1159.4 | 51.7278 | 178
1990-12-15 16:00 | 1.7463 | 1460 | 20.8901 | 0.031465 | 0 | 20.8586 | 1209.3815 | 278.1578 | 152 | 0 | 20.8901 | 0 | 276.9001 | 1159.4 | 51.7278 | 178
1990-12-15 17:00 | 0 | 1460 | 20.8901 | 0 | 0 | 20.8901 | 1211.1278 | 278.5594 | 152 | 0 | 20.8901 | 0 | 297.7902 | 1159.4 | 51.7278 | 178
1990-12-15 18:00 | 0 | 1460 | 0 | 0 | 0 | 0 | 0 | 0 | 152 | 0 | 0 | 0 | 297.7902 | 0 | 0 | 178
1990-12-15 19:00 | 0 | 1460 | 0 | 0 | 0 | 0 | 0 | 0 | 152 | 0 | 0 | 0 | 297.7902 | 0 | 0 | 178
1990-12-15 20:00 | 0 | 1460 | 0 | 0 | 0 | 0 | 0 | 0 | 152 | 0 | 0 | 0 | 297.7902 | 0 | 0 | 178
1990-12-15 21:00 | 0 | 1460 | 0 | 0 | 0 | 0 | 0 | 0 | 152 | 0 | 0 | 0 | 297.7902 | 0 | 0 | 178
1990-12-15 22:00 | 0 | 1460 | 0 | 0 | 0 | 0 | 0 | 0 | 152 | 0 | 0 | 0 | 297.7902 | 0 | 0 | 178
1990-12-15 23:00 | 0 | 1460 | 0 | 0 | 0 | 0 | 0 | 0 | 152 | 0 | 0 | 0 | 297.7902 | 0 | 0 | 178
1990-12-16 | 0 | 1460 | 0 | 0 | 0 | 0 | 0 | 0 | 152 | 0 | 0 | 0 | 297.7902 | 0 | 0 | 178
1990-12-16 01:00 | 0 | 1460 | 0 | 0 | 0 | 0 | 0 | 0 | 152 | 0 | 0 | 0 | 297.7902 | 0 | 0 | 178
1990-12-16 02:00 | 0 | 1460 | 0 | 0 | 0 | 0 | 0 | 0 | 152 | 0 | 0 | 0 | 297.7902 | 0 | 0 | 178
1990-12-16 03:00 | 0 | 1460 | 0 | 0 | 0 | 0 | 0 | 0 | 152 | 0 | 0 | 0 | 297.7902 | 0 | 0 | 178
1990-12-16 04:00 | 0 | 1460 | 0 | 0 | 0 | 0 | 0 | 0 | 152 | 0 | 0 | 0 | 297.7902 | 0 | 0 | 178
1990-12-16 05:00 | 0 | 1460 | 0 | 0 | 0 | 0 | 0 | 0 | 152 | 0 | 0 | 0 | 297.7902 | 0 | 0 | 178
1990-12-16 06:00 | 0 | 1460 | 20.8901 | 0 | 0 | 20.8901 | 1211.1278 | 278.5594 | 172.8901 | 0 | 0 | 20.8901 | 297.7902 | 1159.4 | 51.7278 | 178
1990-12-16 07:00 | 0 | 1460 | 20.8901 | 0 | 0 | 20.8901 | 1211.1278 | 278.5594 | 193.7802 | 0 | 0 | 20.8901 | 297.7902 | 1159.4 | 51.7278 | 178
1990-12-16 08:00 | 89.139 | 1460 | 1.6061 | 1.6061 | 0 | 0 | 3.977 | 0.91472 | 195.3863 | 0 | 0 | 1.6061 | 297.7902 | 89.139 | 3.977 | 178
1990-12-16 09:00 | 324.54 | 1460 | 5.8476 | 5.8476 | 0 | 0 | 14.4797 | 3.3303 | 201.2339 | 0 | 0 | 5.8476 | 297.7902 | 324.54 | 14.4797 | 178
1990-12-16 10:00 | 413.64 | 1460 | 7.453 | 7.453 | 0 | 0 | 18.455 | 4.2446 | 208.6868 | 0 | 0 | 7.453 | 297.7902 | 413.64 | 18.455 | 178
1990-12-16 11:00 | 395.28 | 1460 | 7.1222 | 7.1222 | 0 | 0 | 17.6358 | 4.0562 | 215.809 | 0 | 0 | 7.1222 | 297.7902 | 395.28 | 17.6358 | 178
1990-12-16 12:00 | 976.87 | 1460 | 17.6013 | 17.6013 | 0 | 0 | 43.5841 | 10.0243 | 233.4103 | 0 | 0 | 17.6013 | 297.7902 | 976.87 | 43.5841 | 178
1990-12-16 13:00 | 1106.4 | 1460 | 19.9351 | 19.9351 | 0 | 0 | 49.3632 | 11.3535 | 253.3454 | 0 | 0 | 19.9351 | 297.7902 | 1106.4 | 49.3632 | 178
1990-12-16 14:00 | 963.5 | 1460 | 17.3604 | 17.3604 | 0 | 0 | 42.9876 | 9.8871 | 270.7057 | 0 | 0 | 17.3604 | 297.7902 | 963.5 | 42.9876 | 178
1990-12-16 15:00 | 518.17 | 1460 | 20.8901 | 9.3364 | 0 | 11.5537 | 692.9578 | 159.3803 | 291.5958 | 0 | 0 | 20.8901 | 297.7902 | 1159.4 | 51.7278 | 178
1990-12-16 16:00 | 61.572 | 1460 | 1.1094 | 1.1094 | 0 | 0 | 2.7471 | 0.63183 | 292.7052 | 0 | 0 | 1.1094 | 297.7902 | 61.572 | 2.7471 | 178
1990-12-16 17:00 | 0 | 1460 | 0 | 0 | 0 | 0 | 0 | 0 | 292.7052 | 0 | 0 | 0 | 297.7902 | 0 | 0 | 178
1990-12-16 18:00 | 0 | 1460 | 0 | 0 | 0 | 0 | 0 | 0 | 292.7052 | 0 | 0 | 0 | 297.7902 | 0 | 0 | 178
1990-12-16 19:00 | 0 | 1460 | 0 | 0 | 0 | 0 | 0 | 0 | 292.7052 | 0 | 0 | 0 | 297.7902 | 0 | 0 | 178
1990-12-16 20:00 | 0 | 1460 | 0 | 0 | 0 | 0 | 0 | 0 | 292.7052 | 0 | 0 | 0 | 297.7902 | 0 | 0 | 178
1990-12-16 21:00 | 0 | 1460 | 0 | 0 | 0 | 0 | 0 | 0 | 292.7052 | 0 | 0 | 0 | 297.7902 | 0 | 0 | 178
1990-12-16 22:00 | 0 | 1460 | 0 | 0 | 0 | 0 | 0 | 0 | 292.7052 | 0 | 0 | 0 | 297.7902 | 0 | 0 | 178
1990-12-16 23:00 | 0 | 1460 | 0 | 0 | 0 | 0 | 0 | 0 | 292.7052 | 0 | 0 | 0 | 297.7902 | 0 | 0 | 178
1990-12-17 | 0 | 1460 | 0 | 0 | 0 | 0 | 0 | 0 | 292.7052 | 0 | 0 | 0 | 297.7902 | 0 | 0 | 178
1990-12-17 01:00 | 0 | 1460 | 0 | 0 | 0 | 0 | 0 | 0 | 292.7052 | 0 | 0 | 0 | 297.7902 | 0 | 0 | 178
1990-12-17 02:00 | 0 | 1460 | 0 | 0 | 0 | 0 | 0 | 0 | 292.7052 | 0 | 0 | 0 | 297.7902 | 0 | 0 | 178
1990-12-17 03:00 | 0 | 1460 | 0 | 0 | 0 | 0 | 0 | 0 | 292.7052 | 0 | 0 | 0 | 297.7902 | 0 | 0 | 178
1990-12-17 04:00 | 0 | 1460 | 0 | 0 | 0 | 0 | 0 | 0 | 292.7052 | 0 | 0 | 0 | 297.7902 | 0 | 0 | 178
1990-12-17 05:00 | 0 | 1460 | 0 | 0 | 0 | 0 | 0 | 0 | 292.7052 | 0 | 0 | 0 | 297.7902 | 0 | 0 | 178
1990-12-17 06:00 | 0 | 1460 | 0 | 0 | 0 | 0 | 0 | 0 | 220.7052 | 72 | 72 | 0 | 369.7902 | 0 | 0 | 178
1990-12-17 07:00 | 0 | 1460 | 0 | 0 | 0 | 0 | 0 | 0 | 152 | 68.7052 | 68.7052 | 0 | 438.4954 | 0 | 0 | 178
1990-12-17 08:00 | 0 | 1460 | 0 | 0 | 0 | 0 | 0 | 0 | 152 | 0 | 0 | 0 | 438.4954 | 0 | 0 | 178
1990-12-17 09:00 | 37.939 | 1460 | 0.68359 | 0.68359 | 0 | 0 | 1.6927 | 0.38932 | 152 | 0 | 0.68359 | 0 | 439.179 | 37.939 | 1.6927 | 178
1990-12-17 10:00 | 318.45 | 1460 | 5.7378 | 5.7378 | 0 | 0 | 14.208 | 3.2678 | 156.9168 | 0 | 0.82101 | 4.9168 | 440 | 318.45 | 14.208 | 178
1990-12-17 11:00 | 1256.1 | 1492.7381 | 20.8901 | 20.8901 | 0 | 0 | 0 | 0 | 152 | 4.9168 | 25.8069 | 0 | 25.8069 | 1159.4 | 51.7278 | 179
1990-12-17 12:00 | 459.38 | 1460 | 20.8901 | 8.2771 | 0.54269 | 12.0703 | 721.6288 | 165.9746 | 152 | 0 | 20.8901 | 0 | 46.697 | 1159.4 | 51.7278 | 179
1990-12-17 13:00 | 373.2 | 1460 | 6.7243 | 6.7243 | 0 | 0 | 16.6507 | 3.8297 | 152 | 0 | 6.7243 | 0 | 53.4213 | 373.2 | 16.6507 | 179
1990-12-17 14:00 | 131.32 | 1460 | 2.3661 | 2.3661 | 0 | 0 | 5.859 | 1.3476 | 152 | 0 | 2.3661 | 0 | 55.7875 | 131.32 | 5.859 | 179
1990-12-17 15:00 | 198.64 | 1460 | 3.5791 | 3.5791 | 0 | 0 | 8.8625 | 2.0384 | 152 | 0 | 3.5791 | 0 | 59.3666 | 198.64 | 8.8625 | 179
1990-12-17 16:00 | 23.066 | 1460 | 0.4156 | 0.4156 | 0 | 0 | 1.0291 | 0.2367 | 152 | 0 | 0.4156 | 0 | 59.7822 | 23.066 | 1.0291 | 179
1990-12-17 17:00 | 0 | 1460 | 0 | 0 | 0 | 0 | 0 | 0 | 152 | 0 | 0 | 0 | 59.7822 | 0 | 0 | 179
1990-12-17 18:00 | 0 | 1460 | 0 | 0 | 0 | 0 | 0 | 0 | 152 | 0 | 0 | 0 | 59.7822 | 0 | 0 | 179
1990-12-17 19:00 | 0 | 1460 | 0 | 0 | 0 | 0 | 0 | 0 | 152 | 0 | 0 | 0 | 59.7822 | 0 | 0 | 179
1990-12-17 20:00 | 0 | 1460 | 0 | 0 | 0 | 0 | 0 | 0 | 152 | 0 | 0 | 0 | 59.7822 | 0 | 0 | 179
1990-12-17 21:00 | 0 | 1460 | 0 | 0 | 0 | 0 | 0 | 0 | 152 | 0 | 0 | 0 | 59.7822 | 0 | 0 | 179
1990-12-17 22:00 | 0 | 1460 | 0 | 0 | 0 | 0 | 0 | 0 | 152 | 0 | 0 | 0 | 59.7822 | 0 | 0 | 179
1990-12-17 23:00 | 0 | 1460 | 0 | 0 | 0 | 0 | 0 | 0 | 152 | 0 | 0 | 0 | 59.7822 | 0 | 0 | 179
1990-12-18 | 0 | 1460 | 0 | 0 | 0 | 0 | 0 | 0 | 152 | 0 | 0 | 0 | 59.7822 | 0 | 0 | 179
1990-12-18 01:00 | 0 | 1460 | 0 | 0 | 0 | 0 | 0 | 0 | 152 | 0 | 0 | 0 | 59.7822 | 0 | 0 | 179
1990-12-18 02:00 | 0 | 1460 | 0 | 0 | 0 | 0 | 0 | 0 | 152 | 0 | 0 | 0 | 59.7822 | 0 | 0 | 179
1990-12-18 03:00 | 0 | 1460 | 0 | 0 | 0 | 0 | 0 | 0 | 152 | 0 | 0 | 0 | 59.7822 | 0 | 0 | 179
1990-12-18 04:00 | 0 | 1460 | 0 | 0 | 0 | 0 | 0 | 0 | 152 | 0 | 0 | 0 | 59.7822 | 0 | 0 | 179
1990-12-18 05:00 | 0 | 1460 | 0 | 0 | 0 | 0 | 0 | 0 | 152 | 0 | 0 | 0 | 59.7822 | 0 | 0 | 179
1990-12-18 06:00 | 0 | 1460 | 0 | 0 | 0 | 0 | 0 | 0 | 152 | 0 | 0 | 0 | 59.7822 | 0 | 0 | 179
1990-12-18 07:00 | 0 | 1460 | 0 | 0 | 0 | 0 | 0 | 0 | 152 | 0 | 0 | 0 | 59.7822 | 0 | 0 | 179
1990-12-18 08:00 | 77.633 | 1460 | 1.3988 | 1.3988 | 0 | 0 | 3.4637 | 0.79665 | 152 | 0 | 1.3988 | 0 | 61.181 | 77.633 | 3.4637 | 179
1990-12-18 09:00 | 210.57 | 1460 | 3.7941 | 3.7941 | 0 | 0 | 9.3948 | 2.1608 | 152 | 0 | 3.7941 | 0 | 64.975 | 210.57 | 9.3948 | 179
1990-12-18 10:00 | 107.34 | 1460 | 1.9341 | 1.9341 | 0 | 0 | 4.7891 | 1.1015 | 152 | 0 | 1.9341 | 0 | 66.9091 | 107.34 | 4.7891 | 179
1990-12-18 11:00 | 258.78 | 1460 | 4.6627 | 4.6627 | 0 | 0 | 11.5457 | 2.6555 | 152 | 0 | 4.6627 | 0 | 71.5718 | 258.78 | 11.5457 | 179
1990-12-18 12:00 | 1263.3 | 1499.3621 | 20.8901 | 20.8901 | 0 | 0 | 0 | 0 | 152 | 0 | 20.8901 | 0 | 92.4619 | 1159.4 | 51.7278 | 179
1990-12-18 13:00 | 1331.6 | 1601.5602 | 20.8901 | 20.8901 | 0 | 0 | 0 | 0 | 152 | 0 | 20.8901 | 0 | 113.3519 | 1159.4 | 51.7278 | 179
1990-12-18 14:00 | 1049 | 1460 | 20.8901 | 18.9009 | 1.9892 | 0 | 31.8925 | 7.3353 | 152 | 0 | 20.8901 | 0 | 134.242 | 1159.4 | 51.7278 | 179
1990-12-18 15:00 | 555.42 | 1460 | 20.8901 | 10.0076 | 0 | 10.8825 | 655.7078 | 150.8128 | 152 | 0 | 20.8901 | 0 | 155.1321 | 1159.4 | 51.7278 | 179
1990-12-18 16:00 | 91.468 | 1460 | 20.8901 | 1.6481 | 0 | 19.242 | 1119.6598 | 257.5218 | 152 | 0 | 20.8901 | 0 | 176.0222 | 1159.4 | 51.7278 | 179
1990-12-18 17:00 | 0 | 1460 | 0 | 0 | 0 | 0 | 0 | 0 | 152 | 0 | 0 | 0 | 176.0222 | 0 | 0 | 179
1990-12-18 18:00 | 0 | 1460 | 0 | 0 | 0 | 0 | 0 | 0 | 152 | 0 | 0 | 0 | 176.0222 | 0 | 0 | 179
1990-12-18 19:00 | 0 | 1460 | 0 | 0 | 0 | 0 | 0 | 0 | 152 | 0 | 0 | 0 | 176.0222 | 0 | 0 | 179
1990-12-18 20:00 | 0 | 1460 | 0 | 0 | 0 | 0 | 0 | 0 | 152 | 0 | 0 | 0 | 176.0222 | 0 | 0 | 179
1990-12-18 21:00 | 0 | 1460 | 0 | 0 | 0 | 0 | 0 | 0 | 152 | 0 | 0 | 0 | 176.0222 | 0 | 0 | 179
1990-12-18 22:00 | 0 | 1460 | 0 | 0 | 0 | 0 | 0 | 0 | 152 | 0 | 0 | 0 | 176.0222 | 0 | 0 | 179
1990-12-18 23:00 | 0 | 1460 | 0 | 0 | 0 | 0 | 0 | 0 | 152 | 0 | 0 | 0 | 176.0222 | 0 | 0 | 179
1990-12-19 | 0 | 1460 | 0 | 0 | 0 | 0 | 0 | 0 | 152 | 0 | 0 | 0 | 176.0222 | 0 | 0 | 179
1990-12-19 01:00 | 0 | 1460 | 0 | 0 | 0 | 0 | 0 | 0 | 152 | 0 | 0 | 0 | 176.0222 | 0 | 0 | 179
1990-12-19 02:00 | 0 | 1460 | 0 | 0 | 0 | 0 | 0 | 0 | 152 | 0 | 0 | 0 | 176.0222 | 0 | 0 | 179
1990-12-19 03:00 | 0 | 1460 | 0 | 0 | 0 | 0 | 0 | 0 | 152 | 0 | 0 | 0 | 176.0222 | 0 | 0 | 179
1990-12-19 04:00 | 0 | 1460 | 0 | 0 | 0 | 0 | 0 | 0 | 152 | 0 | 0 | 0 | 176.0222 | 0 | 0 | 179
1990-12-19 05:00 | 0 | 1460 | 0 | 0 | 0 | 0 | 0 | 0 | 152 | 0 | 0 | 0 | 176.0222 | 0 | 0 | 179
1990-12-19 06:00 | 0 | 1460 | 0 | 0 | 0 | 0 | 0 | 0 | 152 | 0 | 0 | 0 | 176.0222 | 0 | 0 | 179
1990-12-19 07:00 | 0 | 1460 | 0 | 0 | 0 | 0 | 0 | 0 | 152 | 0 | 0 | 0 | 176.0222 | 0 | 0 | 179
1990-12-19 08:00 | 231.58 | 1460 | 4.1726 | 4.1726 | 0 | 0 | 10.3322 | 2.3764 | 152 | 0 | 4.1726 | 0 | 180.1948 | 231.58 | 10.3322 | 179
1990-12-19 09:00 | 822.53 | 1460 | 14.8204 | 14.8204 | 0 | 0 | 36.698 | 8.4405 | 152 | 0 | 14.8204 | 0 | 195.0152 | 822.53 | 36.698 | 179
1990-12-19 10:00 | 711.29 | 1460 | 12.816 | 12.816 | 0 | 0 | 31.7349 | 7.299 | 152 | 0 | 12.816 | 0 | 207.8312 | 711.29 | 31.7349 | 179
1990-12-19 11:00 | 385.83 | 1460 | 6.9519 | 6.9519 | 0 | 0 | 17.2142 | 3.9593 | 152 | 0 | 6.9519 | 0 | 214.7831 | 385.83 | 17.2142 | 179
1990-12-19 12:00 | 564.47 | 1460 | 10.1706 | 10.1706 | 0 | 0 | 25.1844 | 5.7924 | 152 | 0 | 10.1706 | 0 | 224.9537 | 564.47 | 25.1844 | 179
1990-12-19 13:00 | 755.38 | 1460 | 20.8901 | 13.6105 | 0 | 7.2796 | 455.7478 | 104.822 | 152 | 0 | 20.8901 | 0 | 245.8438 | 1159.4 | 51.7278 | 179
1990-12-19 14:00 | 343.27 | 1460 | 6.185 | 6.185 | 0 | 0 | 15.3153 | 3.5225 | 152 | 0 | 6.185 | 0 | 252.0289 | 343.27 | 15.3153 | 179
1990-12-19 15:00 | 128.18 | 1460 | 2.3095 | 2.3095 | 0 | 0 | 5.7189 | 1.3153 | 152 | 0 | 2.3095 | 0 | 254.3384 | 128.18 | 5.7189 | 179
1990-12-19 16:00 | 0 | 1460 | 0 | 0 | 0 | 0 | 0 | 0 | 152 | 0 | 0 | 0 | 254.3384 | 0 | 0 | 179
1990-12-19 17:00 | 0 | 1460 | 0 | 0 | 0 | 0 | 0 | 0 | 152 | 0 | 0 | 0 | 254.3384 | 0 | 0 | 179
1990-12-19 18:00 | 0 | 1460 | 0 | 0 | 0 | 0 | 0 | 0 | 152 | 0 | 0 | 0 | 254.3384 | 0 | 0 | 179
1990-12-19 19:00 | 0 | 1460 | 0 | 0 | 0 | 0 | 0 | 0 | 152 | 0 | 0 | 0 | 254.3384 | 0 | 0 | 179
1990-12-19 20:00 | 0 | 1460 | 0 | 0 | 0 | 0 | 0 | 0 | 152 | 0 | 0 | 0 | 254.3384 | 0 | 0 | 179
1990-12-19 21:00 | 0 | 1460 | 0 | 0 | 0 | 0 | 0 | 0 | 152 | 0 | 0 | 0 | 254.3384 | 0 | 0 | 179
1990-12-19 22:00 | 0 | 1460 | 0 | 0 | 0 | 0 | 0 | 0 | 152 | 0 | 0 | 0 | 254.3384 | 0 | 0 | 179
1990-12-19 23:00 | 0 | 1460 | 0 | 0 | 0 | 0 | 0 | 0 | 152 | 0 | 0 | 0 | 254.3384 | 0 | 0 | 179
1990-12-20 | 0 | 1460 | 0 | 0 | 0 | 0 | 0 | 0 | 152 | 0 | 0 | 0 | 254.3384 | 0 | 0 | 179
1990-12-20 01:00 | 0 | 1460 | 0 | 0 | 0 | 0 | 0 | 0 | 152 | 0 | 0 | 0 | 254.3384 | 0 | 0 | 179
1990-12-20 02:00 | 0 | 1460 | 0 | 0 | 0 | 0 | 0 | 0 | 152 | 0 | 0 | 0 | 254.3384 | 0 | 0 | 179
1990-12-20 03:00 | 0 | 1460 | 0 | 0 | 0 | 0 | 0 | 0 | 152 | 0 | 0 | 0 | 254.3384 | 0 | 0 | 179
1990-12-20 04:00 | 0 | 1460 | 0 | 0 | 0 | 0 | 0 | 0 | 152 | 0 | 0 | 0 | 254.3384 | 0 | 0 | 179
1990-12-20 05:00 | 0 | 1460 | 0 | 0 | 0 | 0 | 0 | 0 | 152 | 0 | 0 | 0 | 254.3384 | 0 | 0 | 179
1990-12-20 06:00 | 0 | 1460 | 0 | 0 | 0 | 0 | 0 | 0 | 152 | 0 | 0 | 0 | 254.3384 | 0 | 0 | 179
1990-12-20 07:00 | 0 | 1460 | 0 | 0 | 0 | 0 | 0 | 0 | 152 | 0 | 0 | 0 | 254.3384 | 0 | 0 | 179
1990-12-20 08:00 | 26.439 | 1460 | 0.47638 | 0.47638 | 0 | 0 | 1.1796 | 0.27131 | 152 | 0 | 0.47638 | 0 | 254.8148 | 26.439 | 1.1796 | 179
1990-12-20 09:00 | 262.52 | 1460 | 4.7301 | 4.7301 | 0 | 0 | 11.7126 | 2.6939 | 152 | 0 | 4.7301 | 0 | 259.5449 | 262.52 | 11.7126 | 179
1990-12-20 10:00 | 305.47 | 1460 | 5.504 | 5.504 | 0 | 0 | 13.6289 | 3.1346 | 152 | 0 | 5.504 | 0 | 265.0489 | 305.47 | 13.6289 | 179
1990-12-20 11:00 | 1464.5 | 1684.4661 | 20.8901 | 20.8901 | 0 | 0 | 0 | 0 | 152 | 0 | 20.8901 | 0 | 285.939 | 1159.4 | 51.7278 | 179
1990-12-20 12:00 | 1462.7 | 1907.2762 | 20.8901 | 20.8901 | 0 | 0 | 0 | 0 | 152 | 0 | 20.8901 | 0 | 306.829 | 1159.4 | 51.7278 | 179
1990-12-20 13:00 | 856.3 | 1521.5937 | 20.8901 | 15.4288 | 5.4613 | 0 | 0 | 0 | 152 | 0 | 20.8901 | 0 | 327.7191 | 1159.4 | 51.7278 | 179
1990-12-20 14:00 | 113.13 | 1460 | 20.8901 | 2.0384 | 1.021 | 17.8307 | 1041.3316 | 239.5063 | 152 | 0 | 20.8901 | 0 | 348.6092 | 1159.4 | 51.7278 | 179
1990-12-20 15:00 | 497.14 | 1460 | 20.8901 | 8.9575 | 0 | 11.9326 | 713.9878 | 164.2172 | 152 | 0 | 20.8901 | 0 | 369.4993 | 1159.4 | 51.7278 | 179
1990-12-20 16:00 | 79.965 | 1460 | 1.4408 | 1.4408 | 0 | 0 | 3.5677 | 0.82058 | 152 | 0 | 1.4408 | 0 | 370.9401 | 79.965 | 3.5677 | 179
1990-12-20 17:00 | 0 | 1460 | 0 | 0 | 0 | 0 | 0 | 0 | 152 | 0 | 0 | 0 | 370.9401 | 0 | 0 | 179
1990-12-20 18:00 | 0 | 1460 | 0 | 0 | 0 | 0 | 0 | 0 | 152 | 0 | 0 | 0 | 370.9401 | 0 | 0 | 179
1990-12-20 19:00 | 0 | 1460 | 0 | 0 | 0 | 0 | 0 | 0 | 152 | 0 | 0 | 0 | 370.9401 | 0 | 0 | 179
1990-12-20 20:00 | 0 | 1460 | 0 | 0 | 0 | 0 | 0 | 0 | 152 | 0 | 0 | 0 | 370.9401 | 0 | 0 | 179
1990-12-20 21:00 | 0 | 1460 | 0 | 0 | 0 | 0 | 0 | 0 | 152 | 0 | 0 | 0 | 370.9401 | 0 | 0 | 179
1990-12-20 22:00 | 0 | 1460 | 0 | 0 | 0 | 0 | 0 | 0 | 152 | 0 | 0 | 0 | 370.9401 | 0 | 0 | 179
1990-12-20 23:00 | 0 | 1460 | 0 | 0 | 0 | 0 | 0 | 0 | 152 | 0 | 0 | 0 | 370.9401 | 0 | 0 | 179
1990-12-21 | 0 | 1460 | 0 | 0 | 0 | 0 | 0 | 0 | 152 | 0 | 0 | 0 | 370.9401 | 0 | 0 | 179
1990-12-21 01:00 | 0 | 1460 | 0 | 0 | 0 | 0 | 0 | 0 | 152 | 0 | 0 | 0 | 370.9401 | 0 | 0 | 179
1990-12-21 02:00 | 0 | 1460 | 0 | 0 | 0 | 0 | 0 | 0 | 152 | 0 | 0 | 0 | 370.9401 | 0 | 0 | 179
1990-12-21 03:00 | 0 | 1460 | 0 | 0 | 0 | 0 | 0 | 0 | 152 | 0 | 0 | 0 | 370.9401 | 0 | 0 | 179
1990-12-21 04:00 | 0 | 1460 | 0 | 0 | 0 | 0 | 0 | 0 | 152 | 0 | 0 | 0 | 370.9401 | 0 | 0 | 179
1990-12-21 05:00 | 0 | 1460 | 0 | 0 | 0 | 0 | 0 | 0 | 152 | 0 | 0 | 0 | 370.9401 | 0 | 0 | 179
1990-12-21 06:00 | 0 | 1460 | 0 | 0 | 0 | 0 | 0 | 0 | 152 | 0 | 0 | 0 | 370.9401 | 0 | 0 | 179
1990-12-21 07:00 | 0 | 1460 | 0 | 0 | 0 | 0 | 0 | 0 | 152 | 0 | 0 | 0 | 370.9401 | 0 | 0 | 179
1990-12-21 08:00 | 224.42 | 1460 | 4.0436 | 4.0436 | 0 | 0 | 10.0127 | 2.3029 | 152 | 0 | 4.0436 | 0 | 374.9837 | 224.42 | 10.0127 | 179
1990-12-21 09:00 | 792.61 | 1460 | 14.2813 | 14.2813 | 0 | 0 | 35.3631 | 8.1335 | 152 | 0 | 14.2813 | 0 | 389.265 | 792.61 | 35.3631 | 179
1990-12-21 10:00 | 565.8 | 1460 | 10.1946 | 10.1946 | 0 | 0 | 25.2438 | 5.8061 | 152 | 0 | 10.1946 | 0 | 399.4596 | 565.8 | 25.2438 | 179
1990-12-21 11:00 | 195.94 | 1460 | 3.5305 | 3.5305 | 0 | 0 | 8.7421 | 2.0107 | 152 | 0 | 3.5305 | 0 | 402.99 | 195.94 | 8.7421 | 179
1990-12-21 12:00 | 828.46 | 1460 | 20.8901 | 14.9272 | 0 | 5.9629 | 382.6678 | 88.0136 | 152 | 0 | 20.8901 | 0 | 423.8801 | 1159.4 | 51.7278 | 179
1990-12-21 13:00 | 1026.5 | 1460 | 18.4955 | 18.4955 | 0 | 0 | 45.7984 | 10.5336 | 154.3756 | 0 | 16.1199 | 2.3756 | 440 | 1026.5 | 45.7984 | 179
1990-12-21 14:00 | 1048.4 | 1460 | 18.8901 | 18.8901 | 0 | 0 | 46.7755 | 10.7584 | 152 | 2.3756 | 21.2657 | 0 | 21.2657 | 1048.4 | 46.7755 | 180
1990-12-21 15:00 | 196.95 | 1460 | 20.8901 | 3.5486 | 0 | 17.3414 | 1014.1778 | 233.2609 | 152 | 0 | 20.8901 | 0 | 42.1558 | 1159.4 | 51.7278 | 180
1990-12-21 16:00 | 55.327 | 1460 | 0.99688 | 0.99688 | 0 | 0 | 2.4685 | 0.56775 | 152 | 0 | 0.99688 | 0 | 43.1527 | 55.327 | 2.4685 | 180
1990-12-21 17:00 | 0 | 1460 | 0 | 0 | 0 | 0 | 0 | 0 | 152 | 0 | 0 | 0 | 43.1527 | 0 | 0 | 180
1990-12-21 18:00 | 0 | 1460 | 0 | 0 | 0 | 0 | 0 | 0 | 152 | 0 | 0 | 0 | 43.1527 | 0 | 0 | 180
1990-12-21 19:00 | 0 | 1460 | 0 | 0 | 0 | 0 | 0 | 0 | 152 | 0 | 0 | 0 | 43.1527 | 0 | 0 | 180
1990-12-21 20:00 | 0 | 1460 | 0 | 0 | 0 | 0 | 0 | 0 | 152 | 0 | 0 | 0 | 43.1527 | 0 | 0 | 180
1990-12-21 21:00 | 0 | 1460 | 0 | 0 | 0 | 0 | 0 | 0 | 152 | 0 | 0 | 0 | 43.1527 | 0 | 0 | 180
1990-12-21 22:00 | 0 | 1460 | 0 | 0 | 0 | 0 | 0 | 0 | 152 | 0 | 0 | 0 | 43.1527 | 0 | 0 | 180
1990-12-21 23:00 | 0 | 1460 | 0 | 0 | 0 | 0 | 0 | 0 | 152 | 0 | 0 | 0 | 43.1527 | 0 | 0 | 180
1990-12-22 | 0 | 1460 | 0 | 0 | 0 | 0 | 0 | 0 | 152 | 0 | 0 | 0 | 43.1527 | 0 | 0 | 180
1990-12-22 01:00 | 0 | 1460 | 0 | 0 | 0 | 0 | 0 | 0 | 152 | 0 | 0 | 0 | 43.1527 | 0 | 0 | 180
1990-12-22 02:00 | 0 | 1460 | 0 | 0 | 0 | 0 | 0 | 0 | 152 | 0 | 0 | 0 | 43.1527 | 0 | 0 | 180
1990-12-22 03:00 | 0 | 1460 | 0 | 0 | 0 | 0 | 0 | 0 | 152 | 0 | 0 | 0 | 43.1527 | 0 | 0 | 180
1990-12-22 04:00 | 0 | 1460 | 0 | 0 | 0 | 0 | 0 | 0 | 152 | 0 | 0 | 0 | 43.1527 | 0 | 0 | 180
1990-12-22 05:00 | 0 | 1460 | 0 | 0 | 0 | 0 | 0 | 0 | 152 | 0 | 0 | 0 | 43.1527 | 0 | 0 | 180
1990-12-22 06:00 | 0 | 1460 | 0 | 0 | 0 | 0 | 0 | 0 | 152 | 0 | 0 | 0 | 43.1527 | 0 | 0 | 180
1990-12-22 07:00 | 0 | 1460 | 0 | 0 | 0 | 0 | 0 | 0 | 152 | 0 | 0 | 0 | 43.1527 | 0 | 0 | 180
1990-12-22 08:00 | 335.92 | 1460 | 6.0526 | 6.0526 | 0 | 0 | 14.9874 | 3.4471 | 152 | 0 | 6.0526 | 0 | 49.2053 | 335.92 | 14.9874 | 180
1990-12-22 09:00 | 838.6 | 1460 | 15.1099 | 15.1099 | 0 | 0 | 37.415 | 8.6055 | 152 | 0 | 15.1099 | 0 | 64.3152 | 838.6 | 37.415 | 180
1990-12-22 10:00 | 1250.9 | 1487.9541 | 20.8901 | 20.8901 | 0 | 0 | 0 | 0 | 152 | 0 | 20.8901 | 0 | 85.2053 | 1159.4 | 51.7278 | 180
1990-12-22 11:00 | 1492.2 | 1737.9042 | 20.8901 | 20.8901 | 0 | 0 | 0 | 0 | 152 | 0 | 20.8901 | 0 | 106.0954 | 1159.4 | 51.7278 | 180
1990-12-22 12:00 | 1526.9 | 2019.7783 | 20.8901 | 20.8901 | 0 | 0 | 0 | 0 | 152 | 0 | 20.8901 | 0 | 126.9855 | 1159.4 | 51.7278 | 180
1990-12-22 13:00 | 1356.4 | 2144.7923 | 20.8901 | 20.8901 | 0 | 0 | 0 | 0 | 152 | 0 | 20.8901 | 0 | 147.8756 | 1159.4 | 51.7278 | 180
1990-12-22 14:00 | 1018 | 1934.8708 | 20.8901 | 18.3423 | 2.5477 | 0 | 0 | 0 | 152 | 0 | 20.8901 | 0 | 168.7657 | 1159.4 | 51.7278 | 180
1990-12-22 15:00 | 592.01 | 1460 | 18.5386 | 10.6668 | 7.8717 | 0 | 45.9051 | 10.5582 | 152 | 0 | 18.5386 | 0 | 187.3042 | 1028.8911 | 45.9051 | 180
1990-12-22 16:00 | 98.266 | 1460 | 20.8901 | 1.7706 | 0 | 19.1195 | 1112.8618 | 255.9582 | 152 | 0 | 20.8901 | 0 | 208.1943 | 1159.4 | 51.7278 | 180
1990-12-22 17:00 | 0 | 1460 | 20.8901 | 0 | 0 | 20.8901 | 1211.1278 | 278.5594 | 152 | 0 | 20.8901 | 0 | 229.0844 | 1159.4 | 51.7278 | 180
1990-12-22 18:00 | 0 | 1460 | 0 | 0 | 0 | 0 | 0 | 0 | 152 | 0 | 0 | 0 | 229.0844 | 0 | 0 | 180
1990-12-22 19:00 | 0 | 1460 | 0 | 0 | 0 | 0 | 0 | 0 | 152 | 0 | 0 | 0 | 229.0844 | 0 | 0 | 180
1990-12-22 20:00 | 0 | 1460 | 0 | 0 | 0 | 0 | 0 | 0 | 152 | 0 | 0 | 0 | 229.0844 | 0 | 0 | 180
1990-12-22 21:00 | 0 | 1460 | 0 | 0 | 0 | 0 | 0 | 0 | 152 | 0 | 0 | 0 | 229.0844 | 0 | 0 | 180
1990-12-22 22:00 | 0 | 1460 | 0 | 0 | 0 | 0 | 0 | 0 | 152 | 0 | 0 | 0 | 229.0844 | 0 | 0 | 180
1990-12-22 23:00 | 0 | 1460 | 0 | 0 | 0 | 0 | 0 | 0 | 152 | 0 | 0 | 0 | 229.0844 | 0 | 0 | 180
1990-12-23 | 0 | 1460 | 0 | 0 | 0 | 0 | 0 | 0 | 152 | 0 | 0 | 0 | 229.0844 | 0 | 0 | 180
1990-12-23 01:00 | 0 | 1460 | 0 | 0 | 0 | 0 | 0 | 0 | 152 | 0 | 0 | 0 | 229.0844 | 0 | 0 | 180
1990-12-23 02:00 | 0 | 1460 | 0 | 0 | 0 | 0 | 0 | 0 | 152 | 0 | 0 | 0 | 229.0844 | 0 | 0 | 180
1990-12-23 03:00 | 0 | 1460 | 0 | 0 | 0 | 0 | 0 | 0 | 152 | 0 | 0 | 0 | 229.0844 | 0 | 0 | 180
1990-12-23 04:00 | 0 | 1460 | 0 | 0 | 0 | 0 | 0 | 0 | 152 | 0 | 0 | 0 | 229.0844 | 0 | 0 | 180
1990-12-23 05:00 | 0 | 1460 | 0 | 0 | 0 | 0 | 0 | 0 | 152 | 0 | 0 | 0 | 229.0844 | 0 | 0 | 180
1990-12-23 06:00 | 0 | 1460 | 0 | 0 | 0 | 0 | 0 | 0 | 152 | 0 | 0 | 0 | 229.0844 | 0 | 0 | 180
1990-12-23 07:00 | 0 | 1460 | 0 | 0 | 0 | 0 | 0 | 0 | 152 | 0 | 0 | 0 | 229.0844 | 0 | 0 | 180
1990-12-23 08:00 | 32.356 | 1460 | 0.58299 | 0.58299 | 0 | 0 | 1.4436 | 0.33203 | 152.583 | 0 | 0 | 0.58299 | 229.0844 | 32.356 | 1.4436 | 180
1990-12-23 09:00 | 471.79 | 1460 | 8.5007 | 8.5007 | 0 | 0 | 21.0494 | 4.8414 | 161.0837 | 0 | 0 | 8.5007 | 229.0844 | 471.79 | 21.0494 | 180
1990-12-23 10:00 | 533.76 | 1460 | 9.6173 | 9.6173 | 0 | 0 | 23.8143 | 5.4773 | 170.701 | 0 | 0 | 9.6173 | 229.0844 | 533.76 | 23.8143 | 180
1990-12-23 11:00 | 1134.7 | 1460 | 20.445 | 20.445 | 0 | 0 | 50.6258 | 11.6439 | 191.1461 | 0 | 0 | 20.445 | 229.0844 | 1134.7 | 50.6258 | 180
1990-12-23 12:00 | 1224.5 | 1463.6661 | 20.8901 | 20.8901 | 0 | 0 | 0 | 0 | 212.0361 | 0 | 0 | 20.8901 | 229.0844 | 1159.4 | 51.7278 | 180
1990-12-23 13:00 | 1024.4 | 1460 | 18.5184 | 18.4577 | 0.060771 | 0 | 45.8552 | 10.5467 | 230.5546 | 0 | 0 | 18.5184 | 229.0844 | 1027.7728 | 45.8552 | 180
1990-12-23 14:00 | 502.73 | 1460 | 20.8901 | 9.0582 | 0 | 11.8319 | 708.3978 | 162.9315 | 251.4447 | 0 | 0 | 20.8901 | 229.0844 | 1159.4 | 51.7278 | 180
1990-12-23 15:00 | 214.23 | 1460 | 3.86 | 3.86 | 0 | 0 | 9.5581 | 2.1984 | 255.3047 | 0 | 0 | 3.86 | 229.0844 | 214.23 | 9.5581 | 180
1990-12-23 16:00 | 47.188 | 1460 | 0.85023 | 0.85023 | 0 | 0 | 2.1053 | 0.48423 | 256.1549 | 0 | 0 | 0.85023 | 229.0844 | 47.188 | 2.1053 | 180
1990-12-23 17:00 | 0 | 1460 | 0 | 0 | 0 | 0 | 0 | 0 | 256.1549 | 0 | 0 | 0 | 229.0844 | 0 | 0 | 180
1990-12-23 18:00 | 0 | 1460 | 0 | 0 | 0 | 0 | 0 | 0 | 256.1549 | 0 | 0 | 0 | 229.0844 | 0 | 0 | 180
1990-12-23 19:00 | 0 | 1460 | 0 | 0 | 0 | 0 | 0 | 0 | 256.1549 | 0 | 0 | 0 | 229.0844 | 0 | 0 | 180
1990-12-23 20:00 | 0 | 1460 | 0 | 0 | 0 | 0 | 0 | 0 | 256.1549 | 0 | 0 | 0 | 229.0844 | 0 | 0 | 180
1990-12-23 21:00 | 0 | 1460 | 0 | 0 | 0 | 0 | 0 | 0 | 256.1549 | 0 | 0 | 0 | 229.0844 | 0 | 0 | 180
1990-12-23 22:00 | 0 | 1460 | 0 | 0 | 0 | 0 | 0 | 0 | 256.1549 | 0 | 0 | 0 | 229.0844 | 0 | 0 | 180
1990-12-23 23:00 | 0 | 1460 | 0 | 0 | 0 | 0 | 0 | 0 | 256.1549 | 0 | 0 | 0 | 229.0844 | 0 | 0 | 180
1990-12-24 | 0 | 1460 | 0 | 0 | 0 | 0 | 0 | 0 | 256.1549 | 0 | 0 | 0 | 229.0844 | 0 | 0 | 180
1990-12-24 01:00 | 0 | 1460 | 0 | 0 | 0 | 0 | 0 | 0 | 256.1549 | 0 | 0 | 0 | 229.0844 | 0 | 0 | 180
1990-12-24 02:00 | 0 | 1460 | 0 | 0 | 0 | 0 | 0 | 0 | 256.1549 | 0 | 0 | 0 | 229.0844 | 0 | 0 | 180
1990-12-24 03:00 | 0 | 1460 | 0 | 0 | 0 | 0 | 0 | 0 | 256.1549 | 0 | 0 | 0 | 229.0844 | 0 | 0 | 180
1990-12-24 04:00 | 0 | 1460 | 0 | 0 | 0 | 0 | 0 | 0 | 256.1549 | 0 | 0 | 0 | 229.0844 | 0 | 0 | 180
1990-12-24 05:00 | 0 | 1460 | 0 | 0 | 0 | 0 | 0 | 0 | 256.1549 | 0 | 0 | 0 | 229.0844 | 0 | 0 | 180
1990-12-24 06:00 | 0 | 1460 | 0 | 0 | 0 | 0 | 0 | 0 | 184.1549 | 72 | 72 | 0 | 301.0844 | 0 | 0 | 180
1990-12-24 07:00 | 0 | 1460 | 0 | 0 | 0 | 0 | 0 | 0 | 152 | 32.1549 | 32.1549 | 0 | 333.2393 | 0 | 0 | 180
1990-12-24 08:00 | 158.17 | 1460 | 2.8499 | 2.8499 | 0 | 0 | 7.0569 | 1.6231 | 152 | 0 | 2.8499 | 0 | 336.0892 | 158.17 | 7.0569 | 180
1990-12-24 09:00 | 372.65 | 1460 | 20.8901 | 6.7144 | 0 | 14.1757 | 838.4778 | 192.8499 | 152 | 0 | 20.8901 | 0 | 356.9793 | 1159.4 | 51.7278 | 180
1990-12-24 10:00 | 544.1 | 1460 | 9.8036 | 9.8036 | 0 | 0 | 24.2756 | 5.5834 | 152 | 0 | 9.8036 | 0 | 366.7829 | 544.1 | 24.2756 | 180
1990-12-24 11:00 | 106.51 | 1460 | 1.9191 | 1.9191 | 0 | 0 | 4.7521 | 1.093 | 152 | 0 | 1.9191 | 0 | 368.702 | 106.51 | 4.7521 | 180
1990-12-24 12:00 | 742.62 | 1460 | 13.3805 | 13.3805 | 0 | 0 | 33.1328 | 7.6205 | 152 | 0 | 13.3805 | 0 | 382.0826 | 742.62 | 33.1328 | 180
1990-12-24 13:00 | 399.93 | 1460 | 7.2059 | 7.2059 | 0 | 0 | 17.8433 | 4.104 | 152 | 0 | 7.2059 | 0 | 389.2885 | 399.93 | 17.8433 | 180
1990-12-24 14:00 | 423.5 | 1460 | 7.6306 | 7.6306 | 0 | 0 | 18.8949 | 4.3458 | 152 | 0 | 7.6306 | 0 | 396.9191 | 423.5 | 18.8949 | 180
1990-12-24 15:00 | 417.7 | 1460 | 7.5261 | 7.5261 | 0 | 0 | 18.6361 | 4.2863 | 152 | 0 | 7.5261 | 0 | 404.4453 | 417.7 | 18.6361 | 180
1990-12-24 16:00 | 70.415 | 1460 | 1.2687 | 1.2687 | 0 | 0 | 3.1416 | 0.72258 | 152 | 0 | 1.2687 | 0 | 405.714 | 70.415 | 3.1416 | 180
1990-12-24 17:00 | 0 | 1460 | 0 | 0 | 0 | 0 | 0 | 0 | 152 | 0 | 0 | 0 | 405.714 | 0 | 0 | 180
1990-12-24 18:00 | 0 | 1460 | 0 | 0 | 0 | 0 | 0 | 0 | 152 | 0 | 0 | 0 | 405.714 | 0 | 0 | 180
1990-12-24 19:00 | 0 | 1460 | 0 | 0 | 0 | 0 | 0 | 0 | 152 | 0 | 0 | 0 | 405.714 | 0 | 0 | 180
1990-12-24 20:00 | 0 | 1460 | 0 | 0 | 0 | 0 | 0 | 0 | 152 | 0 | 0 | 0 | 405.714 | 0 | 0 | 180
1990-12-24 21:00 | 0 | 1460 | 0 | 0 | 0 | 0 | 0 | 0 | 152 | 0 | 0 | 0 | 405.714 | 0 | 0 | 180
1990-12-24 22:00 | 0 | 1460 | 0 | 0 | 0 | 0 | 0 | 0 | 152 | 0 | 0 | 0 | 405.714 | 0 | 0 | 180
1990-12-24 23:00 | 0 | 1460 | 0 | 0 | 0 | 0 | 0 | 0 | 152 | 0 | 0 | 0 | 405.714 | 0 | 0 | 180
1990-12-25 | 0 | 1460 | 0 | 0 | 0 | 0 | 0 | 0 | 152 | 0 | 0 | 0 | 405.714 | 0 | 0 | 180
1990-12-25 01:00 | 0 | 1460 | 0 | 0 | 0 | 0 | 0 | 0 | 152 | 0 | 0 | 0 | 405.714 | 0 | 0 | 180
1990-12-25 02:00 | 0 | 1460 | 0 | 0 | 0 | 0 | 0 | 0 | 152 | 0 | 0 | 0 | 405.714 | 0 | 0 | 180
1990-12-25 03:00 | 0 | 1460 | 0 | 0 | 0 | 0 | 0 | 0 | 152 | 0 | 0 | 0 | 405.714 | 0 | 0 | 180
1990-12-25 04:00 | 0 | 1460 | 0 | 0 | 0 | 0 | 0 | 0 | 152 | 0 | 0 | 0 | 405.714 | 0 | 0 | 180
1990-12-25 05:00 | 0 | 1460 | 0 | 0 | 0 | 0 | 0 | 0 | 152 | 0 | 0 | 0 | 405.714 | 0 | 0 | 180
1990-12-25 06:00 | 0 | 1460 | 0 | 0 | 0 | 0 | 0 | 0 | 152 | 0 | 0 | 0 | 405.714 | 0 | 0 | 180
1990-12-25 07:00 | 0 | 1460 | 0 | 0 | 0 | 0 | 0 | 0 | 152 | 0 | 0 | 0 | 405.714 | 0 | 0 | 180
1990-12-25 08:00 | 306.97 | 1460 | 5.531 | 5.531 | 0 | 0 | 13.6958 | 3.15 | 152 | 0 | 5.531 | 0 | 411.245 | 306.97 | 13.6958 | 180
1990-12-25 09:00 | 777.93 | 1460 | 20.8901 | 14.0168 | 0 | 6.8733 | 433.1978 | 99.6355 | 152 | 0 | 20.8901 | 0 | 432.1351 | 1159.4 | 51.7278 | 180
1990-12-25 10:00 | 1229.5 | 1468.2661 | 20.8901 | 20.8901 | 0 | 0 | 0 | 0 | 165.0252 | 0 | 7.8649 | 13.0252 | 440 | 1159.4 | 51.7278 | 180
1990-12-25 11:00 | 1173.5 | 1460 | 20.8901 | 20.8901 | 0 | 0 | 32.1888 | 7.4034 | 152 | 13.0252 | 33.9153 | 0 | 33.9153 | 1159.4 | 51.7278 | 181
1990-12-25 12:00 | 927.47 | 1460 | 16.7112 | 16.7112 | 0 | 0 | 41.38 | 9.5174 | 152 | 0 | 16.7112 | 0 | 50.6264 | 927.47 | 41.38 | 181
1990-12-25 13:00 | 825.22 | 1460 | 20.8901 | 14.8688 | 0 | 6.0213 | 385.9078 | 88.7588 | 152 | 0 | 20.8901 | 0 | 71.5165 | 1159.4 | 51.7278 | 181
1990-12-25 14:00 | 567.02 | 1460 | 20.8901 | 10.2166 | 0 | 10.6735 | 644.1078 | 148.1448 | 152 | 0 | 20.8901 | 0 | 92.4066 | 1159.4 | 51.7278 | 181
1990-12-25 15:00 | 217.73 | 1460 | 20.8901 | 3.9231 | 0 | 16.967 | 993.3978 | 228.4815 | 152 | 0 | 20.8901 | 0 | 113.2967 | 1159.4 | 51.7278 | 181
1990-12-25 16:00 | 89.365 | 1460 | 1.6102 | 1.6102 | 0 | 0 | 3.9871 | 0.91704 | 152 | 0 | 1.6102 | 0 | 114.9069 | 89.365 | 3.9871 | 181
1990-12-25 17:00 | 0 | 1460 | 0 | 0 | 0 | 0 | 0 | 0 | 152 | 0 | 0 | 0 | 114.9069 | 0 | 0 | 181
1990-12-25 18:00 | 0 | 1460 | 0 | 0 | 0 | 0 | 0 | 0 | 152 | 0 | 0 | 0 | 114.9069 | 0 | 0 | 181
1990-12-25 19:00 | 0 | 1460 | 0 | 0 | 0 | 0 | 0 | 0 | 152 | 0 | 0 | 0 | 114.9069 | 0 | 0 | 181
1990-12-25 20:00 | 0 | 1460 | 0 | 0 | 0 | 0 | 0 | 0 | 152 | 0 | 0 | 0 | 114.9069 | 0 | 0 | 181
1990-12-25 21:00 | 0 | 1460 | 0 | 0 | 0 | 0 | 0 | 0 | 152 | 0 | 0 | 0 | 114.9069 | 0 | 0 | 181
1990-12-25 22:00 | 0 | 1460 | 0 | 0 | 0 | 0 | 0 | 0 | 152 | 0 | 0 | 0 | 114.9069 | 0 | 0 | 181
1990-12-25 23:00 | 0 | 1460 | 0 | 0 | 0 | 0 | 0 | 0 | 152 | 0 | 0 | 0 | 114.9069 | 0 | 0 | 181
1990-12-26 | 0 | 1460 | 0 | 0 | 0 | 0 | 0 | 0 | 152 | 0 | 0 | 0 | 114.9069 | 0 | 0 | 181
1990-12-26 01:00 | 0 | 1460 | 0 | 0 | 0 | 0 | 0 | 0 | 152 | 0 | 0 | 0 | 114.9069 | 0 | 0 | 181
1990-12-26 02:00 | 0 | 1460 | 0 | 0 | 0 | 0 | 0 | 0 | 152 | 0 | 0 | 0 | 114.9069 | 0 | 0 | 181
1990-12-26 03:00 | 0 | 1460 | 0 | 0 | 0 | 0 | 0 | 0 | 152 | 0 | 0 | 0 | 114.9069 | 0 | 0 | 181
1990-12-26 04:00 | 0 | 1460 | 0 | 0 | 0 | 0 | 0 | 0 | 152 | 0 | 0 | 0 | 114.9069 | 0 | 0 | 181
1990-12-26 05:00 | 0 | 1460 | 0 | 0 | 0 | 0 | 0 | 0 | 152 | 0 | 0 | 0 | 114.9069 | 0 | 0 | 181
1990-12-26 06:00 | 0 | 1460 | 0 | 0 | 0 | 0 | 0 | 0 | 152 | 0 | 0 | 0 | 114.9069 | 0 | 0 | 181
1990-12-26 07:00 | 0 | 1460 | 0 | 0 | 0 | 0 | 0 | 0 | 152 | 0 | 0 | 0 | 114.9069 | 0 | 0 | 181
1990-12-26 08:00 | 306.88 | 1460 | 5.5294 | 5.5294 | 0 | 0 | 13.6918 | 3.1491 | 152 | 0 | 5.5294 | 0 | 120.4362 | 306.88 | 13.6918 | 181
1990-12-26 09:00 | 831.36 | 1460 | 14.9795 | 14.9795 | 0 | 0 | 37.092 | 8.5312 | 152 | 0 | 14.9795 | 0 | 135.4157 | 831.36 | 37.092 | 181
1990-12-26 10:00 | 1218.5 | 1460 | 20.8901 | 20.8901 | 0 | 0 | 1.7056 | 0.39229 | 152 | 0 | 20.8901 | 0 | 156.3058 | 1159.4 | 51.7278 | 181
1990-12-26 11:00 | 1431.3 | 1653.9221 | 20.8901 | 20.8901 | 0 | 0 | 0 | 0 | 152 | 0 | 20.8901 | 0 | 177.1959 | 1159.4 | 51.7278 | 181
1990-12-26 12:00 | 805.17 | 1460 | 17.7221 | 14.5076 | 3.2146 | 0 | 43.8834 | 10.0932 | 152 | 0 | 17.7221 | 0 | 194.918 | 983.5783 | 43.8834 | 181
1990-12-26 13:00 | 1206.1 | 1460 | 20.8901 | 20.8901 | 0 | 0 | 12.201 | 2.8062 | 152 | 0 | 20.8901 | 0 | 215.8081 | 1159.4 | 51.7278 | 181
1990-12-26 14:00 | 1032.6 | 1460 | 18.6054 | 18.6054 | 0 | 0 | 46.0705 | 10.5962 | 152 | 0 | 18.6054 | 0 | 234.4135 | 1032.6 | 46.0705 | 181
1990-12-26 15:00 | 509.09 | 1460 | 20.8901 | 9.1728 | 0 | 11.7173 | 702.0378 | 161.4687 | 152 | 0 | 20.8901 | 0 | 255.3036 | 1159.4 | 51.7278 | 181
1990-12-26 16:00 | 47.615 | 1460 | 20.8901 | 0.85793 | 0 | 20.0322 | 1163.5128 | 267.608 | 152 | 0 | 20.8901 | 0 | 276.1937 | 1159.4 | 51.7278 | 181
1990-12-26 17:00 | 0 | 1460 | 0 | 0 | 0 | 0 | 0 | 0 | 152 | 0 | 0 | 0 | 276.1937 | 0 | 0 | 181
1990-12-26 18:00 | 0 | 1460 | 0 | 0 | 0 | 0 | 0 | 0 | 152 | 0 | 0 | 0 | 276.1937 | 0 | 0 | 181
1990-12-26 19:00 | 0 | 1460 | 0 | 0 | 0 | 0 | 0 | 0 | 152 | 0 | 0 | 0 | 276.1937 | 0 | 0 | 181
1990-12-26 20:00 | 0 | 1460 | 0 | 0 | 0 | 0 | 0 | 0 | 152 | 0 | 0 | 0 | 276.1937 | 0 | 0 | 181
1990-12-26 21:00 | 0 | 1460 | 0 | 0 | 0 | 0 | 0 | 0 | 152 | 0 | 0 | 0 | 276.1937 | 0 | 0 | 181
1990-12-26 22:00 | 0 | 1460 | 0 | 0 | 0 | 0 | 0 | 0 | 152 | 0 | 0 | 0 | 276.1937 | 0 | 0 | 181
1990-12-26 23:00 | 0 | 1460 | 0 | 0 | 0 | 0 | 0 | 0 | 152 | 0 | 0 | 0 | 276.1937 | 0 | 0 | 181
1990-12-27 | 0 | 1460 | 0 | 0 | 0 | 0 | 0 | 0 | 152 | 0 | 0 | 0 | 276.1937 | 0 | 0 | 181
1990-12-27 01:00 | 0 | 1460 | 0 | 0 | 0 | 0 | 0 | 0 | 152 | 0 | 0 | 0 | 276.1937 | 0 | 0 | 181
1990-12-27 02:00 | 0 | 1460 | 0 | 0 | 0 | 0 | 0 | 0 | 152 | 0 | 0 | 0 | 276.1937 | 0 | 0 | 181
1990-12-27 03:00 | 0 | 1460 | 0 | 0 | 0 | 0 | 0 | 0 | 152 | 0 | 0 | 0 | 276.1937 | 0 | 0 | 181
1990-12-27 04:00 | 0 | 1460 | 0 | 0 | 0 | 0 | 0 | 0 | 152 | 0 | 0 | 0 | 276.1937 | 0 | 0 | 181
1990-12-27 05:00 | 0 | 1460 | 0 | 0 | 0 | 0 | 0 | 0 | 152 | 0 | 0 | 0 | 276.1937 | 0 | 0 | 181
1990-12-27 06:00 | 0 | 1460 | 0 | 0 | 0 | 0 | 0 | 0 | 152 | 0 | 0 | 0 | 276.1937 | 0 | 0 | 181
1990-12-27 07:00 | 0 | 1460 | 0 | 0 | 0 | 0 | 0 | 0 | 152 | 0 | 0 | 0 | 276.1937 | 0 | 0 | 181
1990-12-27 08:00 | 246.46 | 1460 | 4.4407 | 4.4407 | 0 | 0 | 10.9961 | 2.5291 | 152 | 0 | 4.4407 | 0 | 280.6344 | 246.46 | 10.9961 | 181
1990-12-27 09:00 | 370.27 | 1460 | 6.6715 | 6.6715 | 0 | 0 | 16.52 | 3.7996 | 152 | 0 | 6.6715 | 0 | 287.3059 | 370.27 | 16.52 | 181
1990-12-27 10:00 | 388.41 | 1460 | 6.9984 | 6.9984 | 0 | 0 | 17.3293 | 3.9857 | 152 | 0 | 6.9984 | 0 | 294.3043 | 388.41 | 17.3293 | 181
1990-12-27 11:00 | 734.11 | 1460 | 13.2272 | 13.2272 | 0 | 0 | 32.7531 | 7.5332 | 152 | 0 | 13.2272 | 0 | 307.5315 | 734.11 | 32.7531 | 181
1990-12-27 12:00 | 1037.8 | 1460 | 18.6991 | 18.6991 | 0 | 0 | 46.3025 | 10.6496 | 152 | 0 | 18.6991 | 0 | 326.2306 | 1037.8 | 46.3025 | 181
1990-12-27 13:00 | 712.61 | 1460 | 20.8901 | 12.8398 | 0 | 8.0503 | 498.5178 | 114.6591 | 152 | 0 | 20.8901 | 0 | 347.1207 | 1159.4 | 51.7278 | 181
1990-12-27 14:00 | 249.82 | 1460 | 4.5013 | 4.5013 | 0 | 0 | 11.146 | 2.5636 | 152 | 0 | 4.5013 | 0 | 351.622 | 249.82 | 11.146 | 181
1990-12-27 15:00 | 248.11 | 1460 | 4.4705 | 4.4705 | 0 | 0 | 11.0697 | 2.546 | 152 | 0 | 4.4705 | 0 | 356.0924 | 248.11 | 11.0697 | 181
1990-12-27 16:00 | 85.64 | 1460 | 1.5431 | 1.5431 | 0 | 0 | 3.8209 | 0.87881 | 152 | 0 | 1.5431 | 0 | 357.6355 | 85.64 | 3.8209 | 181
1990-12-27 17:00 | 0 | 1460 | 0 | 0 | 0 | 0 | 0 | 0 | 152 | 0 | 0 | 0 | 357.6355 | 0 | 0 | 181
1990-12-27 18:00 | 0 | 1460 | 0 | 0 | 0 | 0 | 0 | 0 | 152 | 0 | 0 | 0 | 357.6355 | 0 | 0 | 181
1990-12-27 19:00 | 0 | 1460 | 0 | 0 | 0 | 0 | 0 | 0 | 152 | 0 | 0 | 0 | 357.6355 | 0 | 0 | 181
1990-12-27 20:00 | 0 | 1460 | 0 | 0 | 0 | 0 | 0 | 0 | 152 | 0 | 0 | 0 | 357.6355 | 0 | 0 | 181
1990-12-27 21:00 | 0 | 1460 | 0 | 0 | 0 | 0 | 0 | 0 | 152 | 0 | 0 | 0 | 357.6355 | 0 | 0 | 181
1990-12-27 22:00 | 0 | 1460 | 0 | 0 | 0 | 0 | 0 | 0 | 152 | 0 | 0 | 0 | 357.6355 | 0 | 0 | 181
1990-12-27 23:00 | 0 | 1460 | 0 | 0 | 0 | 0 | 0 | 0 | 152 | 0 | 0 | 0 | 357.6355 | 0 | 0 | 181
1990-12-28 | 0 | 1460 | 0 | 0 | 0 | 0 | 0 | 0 | 152 | 0 | 0 | 0 | 357.6355 | 0 | 0 | 181
1990-12-28 01:00 | 0 | 1460 | 0 | 0 | 0 | 0 | 0 | 0 | 152 | 0 | 0 | 0 | 357.6355 | 0 | 0 | 181
1990-12-28 02:00 | 0 | 1460 | 0 | 0 | 0 | 0 | 0 | 0 | 152 | 0 | 0 | 0 | 357.6355 | 0 | 0 | 181
1990-12-28 03:00 | 0 | 1460 | 0 | 0 | 0 | 0 | 0 | 0 | 152 | 0 | 0 | 0 | 357.6355 | 0 | 0 | 181
1990-12-28 04:00 | 0 | 1460 | 0 | 0 | 0 | 0 | 0 | 0 | 152 | 0 | 0 | 0 | 357.6355 | 0 | 0 | 181
1990-12-28 05:00 | 0 | 1460 | 0 | 0 | 0 | 0 | 0 | 0 | 152 | 0 | 0 | 0 | 357.6355 | 0 | 0 | 181
1990-12-28 06:00 | 0 | 1460 | 0 | 0 | 0 | 0 | 0 | 0 | 152 | 0 | 0 | 0 | 357.6355 | 0 | 0 | 181
1990-12-28 07:00 | 0 | 1460 | 0 | 0 | 0 | 0 | 0 | 0 | 152 | 0 | 0 | 0 | 357.6355 | 0 | 0 | 181
1990-12-28 08:00 | 116.32 | 1460 | 2.0959 | 2.0959 | 0 | 0 | 5.1897 | 1.1936 | 152 | 0 | 2.0959 | 0 | 359.7314 | 116.32 | 5.1897 | 181
1990-12-28 09:00 | 265.01 | 1460 | 4.775 | 4.775 | 0 | 0 | 11.8237 | 2.7195 | 152 | 0 | 4.775 | 0 | 364.5063 | 265.01 | 11.8237 | 181
1990-12-28 10:00 | 168.23 | 1460 | 3.0312 | 3.0312 | 0 | 0 | 7.5058 | 1.7263 | 152 | 0 | 3.0312 | 0 | 367.5375 | 168.23 | 7.5058 | 181
1990-12-28 11:00 | 675.08 | 1460 | 20.8901 | 12.1636 | 0 | 8.7265 | 536.0478 | 123.291 | 152 | 0 | 20.8901 | 0 | 388.4276 | 1159.4 | 51.7278 | 181
1990-12-28 12:00 | 630.95 | 1460 | 11.3685 | 11.3685 | 0 | 0 | 28.1505 | 6.4746 | 152 | 0 | 11.3685 | 0 | 399.796 | 630.95 | 28.1505 | 181
1990-12-28 13:00 | 407.52 | 1460 | 7.3427 | 7.3427 | 0 | 0 | 18.1819 | 4.1818 | 152 | 0 | 7.3427 | 0 | 407.1387 | 407.52 | 18.1819 | 181
1990-12-28 14:00 | 121.26 | 1460 | 2.1849 | 2.1849 | 0 | 0 | 5.4101 | 1.2443 | 152 | 0 | 2.1849 | 0 | 409.3236 | 121.26 | 5.4101 | 181
1990-12-28 15:00 | 197.42 | 1460 | 3.5571 | 3.5571 | 0 | 0 | 8.8081 | 2.0259 | 152 | 0 | 3.5571 | 0 | 412.8807 | 197.42 | 8.8081 | 181
1990-12-28 16:00 | 93.782 | 1460 | 1.6898 | 1.6898 | 0 | 0 | 4.1842 | 0.96236 | 152 | 0 | 1.6898 | 0 | 414.5705 | 93.782 | 4.1842 | 181
1990-12-28 17:00 | 0 | 1460 | 0 | 0 | 0 | 0 | 0 | 0 | 152 | 0 | 0 | 0 | 414.5705 | 0 | 0 | 181
1990-12-28 18:00 | 0 | 1460 | 0 | 0 | 0 | 0 | 0 | 0 | 152 | 0 | 0 | 0 | 414.5705 | 0 | 0 | 181
1990-12-28 19:00 | 0 | 1460 | 0 | 0 | 0 | 0 | 0 | 0 | 152 | 0 | 0 | 0 | 414.5705 | 0 | 0 | 181
1990-12-28 20:00 | 0 | 1460 | 0 | 0 | 0 | 0 | 0 | 0 | 152 | 0 | 0 | 0 | 414.5705 | 0 | 0 | 181
1990-12-28 21:00 | 0 | 1460 | 0 | 0 | 0 | 0 | 0 | 0 | 152 | 0 | 0 | 0 | 414.5705 | 0 | 0 | 181
1990-12-28 22:00 | 0 | 1460 | 0 | 0 | 0 | 0 | 0 | 0 | 152 | 0 | 0 | 0 | 414.5705 | 0 | 0 | 181
1990-12-28 23:00 | 0 | 1460 | 0 | 0 | 0 | 0 | 0 | 0 | 152 | 0 | 0 | 0 | 414.5705 | 0 | 0 | 181
1990-12-29 | 0 | 1460 | 0 | 0 | 0 | 0 | 0 | 0 | 152 | 0 | 0 | 0 | 414.5705 | 0 | 0 | 181
1990-12-29 01:00 | 0 | 1460 | 0 | 0 | 0 | 0 | 0 | 0 | 152 | 0 | 0 | 0 | 414.5705 | 0 | 0 | 181
1990-12-29 02:00 | 0 | 1460 | 0 | 0 | 0 | 0 | 0 | 0 | 152 | 0 | 0 | 0 | 414.5705 | 0 | 0 | 181
1990-12-29 03:00 | 0 | 1460 | 0 | 0 | 0 | 0 | 0 | 0 | 152 | 0 | 0 | 0 | 414.5705 | 0 | 0 | 181
1990-12-29 04:00 | 0 | 1460 | 0 | 0 | 0 | 0 | 0 | 0 | 152 | 0 | 0 | 0 | 414.5705 | 0 | 0 | 181
1990-12-29 05:00 | 0 | 1460 | 0 | 0 | 0 | 0 | 0 | 0 | 152 | 0 | 0 | 0 | 414.5705 | 0 | 0 | 181
1990-12-29 06:00 | 0 | 1460 | 0 | 0 | 0 | 0 | 0 | 0 | 152 | 0 | 0 | 0 | 414.5705 | 0 | 0 | 181
1990-12-29 07:00 | 0 | 1460 | 0 | 0 | 0 | 0 | 0 | 0 | 152 | 0 | 0 | 0 | 414.5705 | 0 | 0 | 181
1990-12-29 08:00 | 115.97 | 1460 | 2.0895 | 2.0895 | 0 | 0 | 5.1741 | 1.19 | 152 | 0 | 2.0895 | 0 | 416.66 | 115.97 | 5.1741 | 181
1990-12-29 09:00 | 555.75 | 1460 | 20.8901 | 10.0135 | 0 | 10.8766 | 655.3778 | 150.7369 | 152 | 0 | 20.8901 | 0 | 437.5501 | 1159.4 | 51.7278 | 181
1990-12-29 10:00 | 760.7 | 1460 | 13.7063 | 13.7063 | 0 | 0 | 33.9394 | 7.8061 | 163.2564 | 0 | 2.4499 | 11.2564 | 440 | 760.7 | 33.9394 | 181
1990-12-29 11:00 | 1245.1 | 1482.6181 | 20.8901 | 20.8901 | 0 | 0 | 0 | 0 | 152 | 11.2564 | 32.1465 | 0 | 32.1465 | 1159.4 | 51.7278 | 182
1990-12-29 12:00 | 1119.9 | 1460 | 20.5533 | 20.1784 | 0.37493 | 0 | 50.8939 | 11.7056 | 152 | 0 | 20.5533 | 0 | 52.6998 | 1140.7086 | 50.8939 | 182
1990-12-29 13:00 | 1070.7 | 1460 | 19.2919 | 19.2919 | 0 | 0 | 47.7704 | 10.9872 | 152 | 0 | 19.2919 | 0 | 71.9917 | 1070.7 | 47.7704 | 182
1990-12-29 14:00 | 721.26 | 1460 | 20.8901 | 12.9957 | 0 | 7.8944 | 489.8678 | 112.6696 | 152 | 0 | 20.8901 | 0 | 92.8818 | 1159.4 | 51.7278 | 182
1990-12-29 15:00 | 555.32 | 1460 | 20.8901 | 10.0058 | 0 | 10.8843 | 655.8078 | 150.8358 | 152 | 0 | 20.8901 | 0 | 113.7719 | 1159.4 | 51.7278 | 182
1990-12-29 16:00 | 111.25 | 1460 | 2.0045 | 2.0045 | 0 | 0 | 4.9635 | 1.1416 | 152 | 0 | 2.0045 | 0 | 115.7764 | 111.25 | 4.9635 | 182
1990-12-29 17:00 | 0 | 1460 | 0 | 0 | 0 | 0 | 0 | 0 | 152 | 0 | 0 | 0 | 115.7764 | 0 | 0 | 182
1990-12-29 18:00 | 0 | 1460 | 0 | 0 | 0 | 0 | 0 | 0 | 152 | 0 | 0 | 0 | 115.7764 | 0 | 0 | 182
1990-12-29 19:00 | 0 | 1460 | 0 | 0 | 0 | 0 | 0 | 0 | 152 | 0 | 0 | 0 | 115.7764 | 0 | 0 | 182
1990-12-29 20:00 | 0 | 1460 | 0 | 0 | 0 | 0 | 0 | 0 | 152 | 0 | 0 | 0 | 115.7764 | 0 | 0 | 182
1990-12-29 21:00 | 0 | 1460 | 0 | 0 | 0 | 0 | 0 | 0 | 152 | 0 | 0 | 0 | 115.7764 | 0 | 0 | 182
1990-12-29 22:00 | 0 | 1460 | 0 | 0 | 0 | 0 | 0 | 0 | 152 | 0 | 0 | 0 | 115.7764 | 0 | 0 | 182
1990-12-29 23:00 | 0 | 1460 | 0 | 0 | 0 | 0 | 0 | 0 | 152 | 0 | 0 | 0 | 115.7764 | 0 | 0 | 182
1990-12-30 | 0 | 1460 | 0 | 0 | 0 | 0 | 0 | 0 | 152 | 0 | 0 | 0 | 115.7764 | 0 | 0 | 182
1990-12-30 01:00 | 0 | 1460 | 0 | 0 | 0 | 0 | 0 | 0 | 152 | 0 | 0 | 0 | 115.7764 | 0 | 0 | 182
1990-12-30 02:00 | 0 | 1460 | 0 | 0 | 0 | 0 | 0 | 0 | 152 | 0 | 0 | 0 | 115.7764 | 0 | 0 | 182
1990-12-30 03:00 | 0 | 1460 | 0 | 0 | 0 | 0 | 0 | 0 | 152 | 0 | 0 | 0 | 115.7764 | 0 | 0 | 182
1990-12-30 04:00 | 0 | 1460 | 0 | 0 | 0 | 0 | 0 | 0 | 152 | 0 | 0 | 0 | 115.7764 | 0 | 0 | 182
1990-12-30 05:00 | 0 | 1460 | 0 | 0 | 0 | 0 | 0 | 0 | 152 | 0 | 0 | 0 | 115.7764 | 0 | 0 | 182
1990-12-30 06:00 | 0 | 1460 | 0 | 0 | 0 | 0 | 0 | 0 | 152 | 0 | 0 | 0 | 115.7764 | 0 | 0 | 182
1990-12-30 07:00 | 0 | 1460 | 0 | 0 | 0 | 0 | 0 | 0 | 152 | 0 | 0 | 0 | 115.7764 | 0 | 0 | 182
1990-12-30 08:00 | 163.52 | 1460 | 2.9463 | 2.9463 | 0 | 0 | 7.2956 | 1.678 | 154.9463 | 0 | 0 | 2.9463 | 115.7764 | 163.52 | 7.2956 | 182
1990-12-30 09:00 | 383.32 | 1460 | 6.9067 | 6.9067 | 0 | 0 | 17.1022 | 3.9335 | 161.853 | 0 | 0 | 6.9067 | 115.7764 | 383.32 | 17.1022 | 182
1990-12-30 10:00 | 1057.2 | 1460 | 19.0486 | 19.0486 | 0 | 0 | 47.1681 | 10.8487 | 180.9016 | 0 | 0 | 19.0486 | 115.7764 | 1057.2 | 47.1681 | 182
1990-12-30 11:00 | 1110.5 | 1460 | 20.009 | 20.009 | 0 | 0 | 49.5461 | 11.3956 | 200.9106 | 0 | 0 | 20.009 | 115.7764 | 1110.5 | 49.5461 | 182
1990-12-30 12:00 | 1155.1 | 1460 | 20.8126 | 20.8126 | 0 | 0 | 51.536 | 11.8533 | 221.7232 | 0 | 0 | 20.8126 | 115.7764 | 1155.1 | 51.536 | 182
1990-12-30 13:00 | 1333.5 | 1563.9461 | 20.8901 | 20.8901 | 0 | 0 | 0 | 0 | 242.6133 | 0 | 0 | 20.8901 | 115.7764 | 1159.4 | 51.7278 | 182
1990-12-30 14:00 | 974.82 | 1460 | 19.2874 | 17.5643 | 1.7231 | 0 | 47.7593 | 10.9846 | 261.9007 | 0 | 0 | 19.2874 | 115.7764 | 1070.4504 | 47.7593 | 182
1990-12-30 15:00 | 603.77 | 1460 | 20.8901 | 10.8787 | 0 | 10.0114 | 607.3578 | 139.6923 | 282.7908 | 0 | 0 | 20.8901 | 115.7764 | 1159.4 | 51.7278 | 182
1990-12-30 16:00 | 109.33 | 1460 | 20.8901 | 1.9699 | 0 | 18.9202 | 1101.7978 | 253.4135 | 303.6809 | 0 | 0 | 20.8901 | 115.7764 | 1159.4 | 51.7278 | 182
1990-12-30 17:00 | 0 | 1460 | 0 | 0 | 0 | 0 | 0 | 0 | 303.6809 | 0 | 0 | 0 | 115.7764 | 0 | 0 | 182
1990-12-30 18:00 | 0 | 1460 | 0 | 0 | 0 | 0 | 0 | 0 | 303.6809 | 0 | 0 | 0 | 115.7764 | 0 | 0 | 182
1990-12-30 19:00 | 0 | 1460 | 0 | 0 | 0 | 0 | 0 | 0 | 303.6809 | 0 | 0 | 0 | 115.7764 | 0 | 0 | 182
1990-12-30 20:00 | 0 | 1460 | 0 | 0 | 0 | 0 | 0 | 0 | 303.6809 | 0 | 0 | 0 | 115.7764 | 0 | 0 | 182
1990-12-30 21:00 | 0 | 1460 | 0 | 0 | 0 | 0 | 0 | 0 | 303.6809 | 0 | 0 | 0 | 115.7764 | 0 | 0 | 182
1990-12-30 22:00 | 0 | 1460 | 0 | 0 | 0 | 0 | 0 | 0 | 303.6809 | 0 | 0 | 0 | 115.7764 | 0 | 0 | 182
1990-12-30 23:00 | 0 | 1460 | 0 | 0 | 0 | 0 | 0 | 0 | 303.6809 | 0 | 0 | 0 | 115.7764 | 0 | 0 | 182
1990-12-31 | 0 | 1460 | 0 | 0 | 0 | 0 | 0 | 0 | 303.6809 | 0 | 0 | 0 | 115.7764 | 0 | 0 | 182
1990-12-31 01:00 | 0 | 1460 | 0 | 0 | 0 | 0 | 0 | 0 | 303.6809 | 0 | 0 | 0 | 115.7764 | 0 | 0 | 182
1990-12-31 02:00 | 0 | 1460 | 0 | 0 | 0 | 0 | 0 | 0 | 303.6809 | 0 | 0 | 0 | 115.7764 | 0 | 0 | 182
1990-12-31 03:00 | 0 | 1460 | 0 | 0 | 0 | 0 | 0 | 0 | 303.6809 | 0 | 0 | 0 | 115.7764 | 0 | 0 | 182
1990-12-31 04:00 | 0 | 1460 | 0 | 0 | 0 | 0 | 0 | 0 | 303.6809 | 0 | 0 | 0 | 115.7764 | 0 | 0 | 182
1990-12-31 05:00 | 0 | 1460 | 0 | 0 | 0 | 0 | 0 | 0 | 303.6809 | 0 | 0 | 0 | 115.7764 | 0 | 0 | 182
1990-12-31 06:00 | 0 | 1460 | 0 | 0 | 0 | 0 | 0 | 0 | 231.6809 | 72 | 72 | 0 | 187.7764 | 0 | 0 | 182
1990-12-31 07:00 | 0 | 1460 | 0 | 0 | 0 | 0 | 0 | 0 | 159.6809 | 72 | 72 | 0 | 259.7764 | 0 | 0 | 182
1990-12-31 08:00 | 157.32 | 1460 | 2.8346 | 2.8346 | 0 | 0 | 7.019 | 1.6144 | 152 | 7.6809 | 10.5155 | 0 | 270.2919 | 157.32 | 7.019 | 182
1990-12-31 09:00 | 431.1 | 1460 | 7.7676 | 7.7676 | 0 | 0 | 19.234 | 4.4238 | 152 | 0 | 7.7676 | 0 | 278.0595 | 431.1 | 19.234 | 182
1990-12-31 10:00 | 607.9 | 1460 | 20.8901 | 10.9532 | 0 | 9.9369 | 603.2278 | 138.7424 | 152 | 0 | 20.8901 | 0 | 298.9496 | 1159.4 | 51.7278 | 182
1990-12-31 11:00 | 926.17 | 1460 | 16.6877 | 16.6877 | 0 | 0 | 41.322 | 9.5041 | 152 | 0 | 16.6877 | 0 | 315.6373 | 926.17 | 41.322 | 182
1990-12-31 12:00 | 714.54 | 1460 | 12.8746 | 12.8746 | 0 | 0 | 31.8799 | 7.3324 | 152 | 0 | 12.8746 | 0 | 328.5119 | 714.54 | 31.8799 | 182
1990-12-31 13:00 | 638.67 | 1460 | 20.8901 | 11.5076 | 0 | 9.3825 | 572.4578 | 131.6653 | 152 | 0 | 20.8901 | 0 | 349.402 | 1159.4 | 51.7278 | 182
1990-12-31 14:00 | 657.78 | 1460 | 11.8519 | 11.8519 | 0 | 0 | 29.3475 | 6.7499 | 152 | 0 | 11.8519 | 0 | 361.2539 | 657.78 | 29.3475 | 182
1990-12-31 15:00 | 334.5 | 1460 | 6.027 | 6.027 | 0 | 0 | 14.9241 | 3.4325 | 152 | 0 | 6.027 | 0 | 367.2809 | 334.5 | 14.9241 | 182
1990-12-31 16:00 | 90.045 | 1460 | 1.6224 | 1.6224 | 0 | 0 | 4.0175 | 0.92401 | 152 | 0 | 1.6224 | 0 | 368.9034 | 90.045 | 4.0175 | 182
1990-12-31 17:00 | 0 | 1460 | 0 | 0 | 0 | 0 | 0 | 0 | 152 | 0 | 0 | 0 | 368.9034 | 0 | 0 | 182
1990-12-31 18:00 | 0 | 1460 | 0 | 0 | 0 | 0 | 0 | 0 | 152 | 0 | 0 | 0 | 368.9034 | 0 | 0 | 182
1990-12-31 19:00 | 0 | 1460 | 0 | 0 | 0 | 0 | 0 | 0 | 152 | 0 | 0 | 0 | 368.9034 | 0 | 0 | 182
1990-12-31 20:00 | 0 | 1460 | 0 | 0 | 0 | 0 | 0 | 0 | 152 | 0 | 0 | 0 | 368.9034 | 0 | 0 | 182
1990-12-31 21:00 | 0 | 1460 | 0 | 0 | 0 | 0 | 0 | 0 | 152 | 0 | 0 | 0 | 368.9034 | 0 | 0 | 182
1990-12-31 22:00 | 0 | 1460 | 0 | 0 | 0 | 0 | 0 | 0 | 152 | 0 | 0 | 0 | 368.9034 | 0 | 0 | 182
1990-12-31 23:00 | 0 | 1460 | 0 | 0 | 0 | 0 | 0 | 0 | 152 | 0 | 0 | 0 | 368.9034 | 0 | 0 | 182

## Monthly_Summary
timestamp | pv_gen_kw | batt_soc_kwh | h2_prod_kg | h2_from_pv | h2_from_battery | h2_from_grid | grid_draw_kwh | co2_emitted_kg | storage_kg | 211_release_kg | comp_to_truck_kg | comp_to_storage_kg | truck_fill_kg | electrolyzer_kwh | compressor_kwh | truck_index | ratio_tco2_tH2
1990-01-31 | 291128.7298 | 1615560.6196 | 5905.7073 | 4127.8717 | 542.5984 | 1235.2372 | 75246.4233 | 17306.6773 | 131627.009 | 1166.1064 | 6148.3451 | 918.1064 | 169501.137 | 327766.7527 | 14610.3783 | 6207 | 2.9305
1990-02-28 | 312354.5275 | 1620264.7463 | 6194.1311 | 4177.5381 | 664.4541 | 1352.1388 | 80991.4643 | 18628.0368 | 119664.7113 | 1008.436 | 6191.7757 | 1008.436 | 140856.2443 | 343774.2767 | 15332.0159 | 14605 | 3.0074
1990-03-31 | 378672.3551 | 2079148.5686 | 7024.0448 | 4853.1327 | 900.0556 | 1270.8564 | 76137.3973 | 17511.6014 | 129489.9161 | 900.8257 | 7019.8793 | 901.6093 | 155259.8256 | 389834.4845 | 17384.4983 | 27164 | 2.4931
1990-04-30 | 484922.585 | 2778995.8082 | 7298.6096 | 5611.8332 | 1192.0173 | 494.7592 | 30006.2497 | 6901.4374 | 133175.5356 | 1266.5793 | 7289.8412 | 1265.7958 | 164434.1939 | 405072.834 | 18049.0953 | 37793 | 0.94558
1990-05-31 | 527649.6739 | 3003576.6881 | 7325.4339 | 5921.9305 | 873.1005 | 530.403 | 32409.8894 | 7454.2746 | 133782.7534 | 1134.0772 | 7315.7475 | 1134.0772 | 165229.1776 | 406561.5838 | 18115.1842 | 51272 | 1.0176
1990-06-30 | 478876.6438 | 2761394.1762 | 7166.0305 | 5418.4822 | 969.9118 | 777.6366 | 46729.9208 | 10747.8818 | 128434.9396 | 1082.9084 | 7157.9873 | 1082.9084 | 179161.2879 | 397714.6952 | 17724.54 | 61466 | 1.4998
1990-07-31 | 513496.0661 | 3121863.0201 | 7348.5182 | 5690.0363 | 878.6062 | 779.8756 | 46571.4103 | 10711.4244 | 137183.8874 | 1296.8872 | 7337.7938 | 1296.8872 | 180122.1351 | 407842.7581 | 18169.7752 | 75726 | 1.4576
1990-08-31 | 459276.2147 | 2786241.7627 | 7423.8816 | 5530.4564 | 1117.1697 | 776.2555 | 46703.1347 | 10741.721 | 133920.4506 | 1083.1522 | 7417.105 | 1083.1522 | 181181.7109 | 412025.4268 | 18366.1647 | 88260 | 1.4469
1990-09-30 | 379877.1112 | 2064192.9315 | 7103.5984 | 4834.8648 | 984.5555 | 1284.1781 | 76799.3477 | 17663.85 | 131974.0669 | 1083.8297 | 6845.5641 | 1331.8297 | 174703.0344 | 394249.71 | 17565.016 | 97248 | 2.4866
1990-10-31 | 300604.5043 | 1635787.3859 | 6082.4569 | 4093.9795 | 671.2357 | 1317.2418 | 79662.3699 | 18322.3451 | 130421.9842 | 1090.8802 | 6327.7758 | 842.8802 | 177558.3644 | 337576.3594 | 15054.683 | 112312 | 3.0123
1990-11-30 | 290705.824 | 1655925.4673 | 5622.4664 | 3943.3798 | 461.5047 | 1217.5819 | 73443.9656 | 16892.1121 | 125013.9247 | 857.4246 | 5619.4177 | 857.4246 | 170848.886 | 312046.8844 | 13914.7487 | 118284 | 3.0044
1990-12-31 | 269757.7868 | 1647938.3931 | 5340.3519 | 3808.6256 | 391.3785 | 1140.3478 | 69809.0782 | 16056.088 | 128615.8432 | 904.4641 | 5337.6708 | 904.4641 | 174219.2307 | 296389.5299 | 13217.0896 | 131783 | 3.0066

## Yearly_Summary
timestamp | pv_gen_kw | batt_soc_kwh | h2_prod_kg | h2_from_pv | h2_from_battery | h2_from_grid | grid_draw_kwh | co2_emitted_kg | storage_kg | 211_release_kg | comp_to_truck_kg | comp_to_storage_kg | truck_fill_kg | electrolyzer_kwh | compressor_kwh | truck_index | ratio_tco2_tH2
1990-12-31 | 4687322.0222 | 26770889.5675 | 79835.2306 | 58012.1308 | 9646.5878 | 12176.5119 | 734510.6511 | 168937.4498 | 1563305.0219 | 12875.5709 | 80008.9034 | 12627.5709 | 2033075.2277 | 4430855.2956 | 197503.1893 | 822120 | 2.1161

## Grid_Block_Log
timestamp | reason | co2_ratio